## DS1 HVSR Depth-to-Bedrock
Seven site-specific bedrock depth estimates were obtained using several geophysical techniques. We utilized single station, passive seismic, Horizontal-to-Vertical Spectral Ratio analysis (HVSR) using a Tromino ZERO® three-component seismograph (operating range 0.1–64 Hz; http://tromino.eu/prodsel.asp?cat=1&prod=1) as well as Multichannel Analysis of Surface Waves (MASW) active seismic survey using 4.5 Hz geophones and a 16 lb sledge hammer. We used the MASW analyses to calibrate our analysis of HVSR data, and employed multiple measurements where possible for consistency.
Site | Depth to bedrock (m)1 | Type of bedrock2 | Methods | Latitude | Longitude
GP1 | 9.5 113 | sedimentary volcanic | HVSR (2-measurements) | 47.8333 | -122.0488
GP2 | 21 | sedimentary | HVSR (1-measurement) | 47.8687 | -122.1032
GP3 | 5 | sedimentary | HVSR (1-measurement) | 47.8743 | -122.0984
GP4 | 113 558 | sedimentary volcanic | HVSR (2-measurements) | 47.8608 | -122.0107
GP5 | 31 100 | sedimentary volcanic | HVSR (2-measurements) MASW (1 line) | 47.8598 | -122.0904
GP6 | 142 | sedimentary | HVSR (2-measurements) | 47.8125 | -122.1123
GP7 | 186 | sedimentary | HVSR (1-measurement) | 47.7876 | -122.0843
1 Values are estimates and should be considered approximate.
2 Bedrock lithology interpretations are based on relative velocity, where volcanic bedrock is inferred to have significantly higher velocities than sedimentary bedrock.

## DS2 Gravel Clast Counts
Clast counts and weathering of gravels within map units. Clast counts were conducted in the WGS laboratory.
Rock type1
|  |  | Sedimentary rock fragments |  |  |  | Volcanic rock fragments | [5 empty] | Plutonic rock fragments |  |  | Metamorphic rock fragments |  | Other |  |  |  | Sample coordinates (decimal degrees)
Sample ID |  | Degree of weathering2 | Chert | Sandstone | Siltstone | Mudstone | Basalt | Andesite | Dacite | Rhyolite | Pumice | volcaniclastic | Mafic | Intermediate | Felsic | Quartzite | Other metamorphic | Vein quartz | hornfels | Other | Total | Latitude | Longitude
E035C3 |  | Fresh | 6 |  |  |  |  | 11 | 1 |  |  | 3 |  | 3 |  | 7 | 6 |  |  |  | 37 | 47.803 | -122.0057
Geologic unit |  | < 0.5 mm rind | [5 empty] | 4 |  |  |  | 1 |  | 2 |  | 4 | 1 |  |  |  | 12
Unit: |  | 0.5-2mm rind | [5 empty] | 1 | [7 empty] | 1 |  |  |  |  | 2
Qga | Mildly weathered3 | Rotten | [18 empty] | 0
| 96.0784 | Total | 6 | 0 | 0 | 0 | 0 | 16 | 1 | 0 | 0 | 4 | 0 | 5 | 0 | 12 | 7 | 0 | 0 | 0 | 51
E035D |  | Fresh | 2 |  |  |  | 1 | 9 | 1 |  |  |  |  | 1 |  | 1 | 1 | 1 |  |  | 17 | 47.803 | -122.0056
Geologic unit |  | < 0.5 mm rind |  | 1 | 2 |  |  | 6 | 4 |  |  |  |  | 6 |  | 3 | 2 |  |  |  | 24
Unit: |  | 0.5-2mm rind |  | 1 |  |  |  | 3 | 1 |  |  |  |  | 3 | [6 empty] | 8
Qcgo | Mildly weathered3 | Rotten | [5 empty] | 3 | [12 empty] | 3
| 78.8462 | Total | 2 | 2 | 2 | 0 | 1 | 21 | 6 | 0 | 0 | 0 | 0 | 10 | 0 | 4 | 3 | 1 | 0 | 0 | 52
E039B |  | Fresh | 1 |  |  |  |  | 5 | 1 | 2 |  |  |  | 12 |  | 1 | 3 | 3 |  |  | 28 | 47.8043 | -122.0041
Geologic unit |  | < 0.5 mm rind | [5 empty] | 6 | [5 empty] | 8 | [6 empty] | 14
Unit: |  | 0.5-2mm rind | [5 empty] | 2 | [5 empty] | 3 | [6 empty] | 5
Qcgo | Mildly weathered3 | Rotten | [5 empty] | 2 | [5 empty] | 1 | [6 empty] | 3
| 84 | Total | 1 | 0 | 0 | 0 | 0 | 15 | 1 | 2 | 0 | 0 | 0 | 24 | 0 | 1 | 3 | 3 | 0 | 0 | 50
E040D |  | Fresh | [5 empty] | 7 | 8 | 1 |  |  |  | 7 |  | 3 | 1 |  |  |  | 27 | 47.809 | -122.0072
Geologic unit |  | < 0.5 mm rind | [5 empty] | 12 | 1 |  |  |  |  | 5 | [6 empty] | 18
Unit: |  | 0.5-2mm rind | [5 empty] | 1 | 1 |  |  |  |  | 3 | [6 empty] | 5
Qcgo | Mildly weathered3 | Rotten | [18 empty] | 0
| 90 | Total | 0 | 0 | 0 | 0 | 0 | 20 | 10 | 1 | 0 | 0 | 0 | 15 | 0 | 3 | 1 | 0 | 0 | 0 | 50
E162B |  | Fresh | 5 |  |  |  | 1 | 5 |  |  |  |  | 1 | 3 |  | 3 | 5 |  |  |  | 23 | 47.8607 | -122.0746
Geologic unit |  | < 0.5 mm rind | 4 |  |  |  | 1 | 2 |  | 1 |  | 2 |  | 4 |  | 4 | 7 |  |  |  | 25
Unit: |  | 0.5-2mm rind | [5 empty] | 1 |  |  |  |  | 1 | [7 empty] | 2
Qmw | Mildly weathered3 | Rotten | [18 empty] | 0
| 96 | Total | 9 | 0 | 0 | 0 | 2 | 8 | 0 | 1 | 0 | 2 | 2 | 7 | 0 | 7 | 12 | 0 | 0 | 0 | 50
IR223B |  | Fresh | 3 | 1 |  |  |  | 1 | [8 empty] | 1 |  |  |  | 6 | 47.817 | -122.0175
Geologic unit |  | < 0.5 mm rind | 4 | 2 | 1 |  |  | 1 | 1 | 1 | [6 empty] | 6 | 1 |  |  | 17
Unit: |  | 0.5-2mm rind | 1 | 2 | 1 |  |  | 6 | 2 | [6 empty] | 1 | 3 |  |  |  | 16
OEc | Mildly weathered3 | Rotten | 1 |  |  |  |  | 6 | 3 |  |  | 1 | [8 empty] | 11
| 46 | Total | 9 | 5 | 2 | 0 | 0 | 14 | 6 | 1 | 0 | 1 | 0 | 0 | 0 | 1 | 10 | 1 | 0 | 0 | 50
IR224B |  | Fresh | 4 | 1 | 3 | 1 |  | 1 | 3 |  |  | 3 |  |  |  |  | 4 |  |  |  | 20 | 47.8231 | -122.0388
Geologic unit |  | < 0.5 mm rind | 9 | 1 | 2 |  |  | 2 |  |  |  | 4 |  |  |  | 3 | 3 |  |  |  | 24
Unit: |  | 0.5-2mm rind | 2 |  |  |  |  | 3 |  |  |  | 1 |  |  |  |  | 1 |  |  |  | 7
OEc | Mildly weathered3 | Rotten | [5 empty] | 1 | 1 | [11 empty] | 2
| 83.0189 | Total | 15 | 2 | 5 | 1 | 0 | 7 | 4 | 0 | 0 | 8 | 0 | 0 | 0 | 3 | 8 | 0 | 0 | 0 | 53
R035 |  | Fresh | 1 |  |  |  | 1 | 16 | 4 |  |  |  |  | 6 |  | 1 | 5 |  |  |  | 34 | 47.8313 | -122.0552
Geologic unit |  | < 0.5 mm rind | [5 empty] | 6 | [12 empty] | 6
Unit: |  | 0.5-2mm rind | [5 empty] | 7 | [7 empty] | 1 |  |  |  |  | 8
OEc | Mildly weathered3 | Rotten | [5 empty] | 2 | [12 empty] | 2
| 80 | Total | 1 | 0 | 0 | 0 | 1 | 31 | 4 | 0 | 0 | 0 | 0 | 6 | 0 | 2 | 5 | 0 | 0 | 0 | 50
R052A |  | Fresh | [5 empty] | 7 |  |  | 1 |  |  |  |  | 1 |  |  | 1 |  | 10 | 47.7559 | -122.0054
Geologic unit |  | < 0.5 mm rind |  | 1 | 1 |  |  | 10 | 1 |  | 1 | 1 | [8 empty] | 15
Unit: |  | 0.5-2mm rind |  |  |  |  | 2 | 11 | 1 |  |  | 1 | [6 empty] | 1 | 1 | 17
OEc | Mildly weathered3 | Rotten |  | 4 |  |  | 1 | 7 | [7 empty] | 1 |  |  |  |  | 13
| 45.4545 | Total | 0 | 5 | 1 | 0 | 3 | 35 | 2 | 0 | 2 | 2 | 0 | 0 | 0 | 2 | 0 | 0 | 2 | 1 | 55
R062B |  | Fresh | 5 |  |  |  |  | 3 | 2 | 1 |  | 1 | 2 | 4 |  | 7 | 1 |  | 8 |  | 34 | 47.8079 | -122.0063
Geologic unit |  | < 0.5 mm rind | 1 | 2 |  |  |  | 1 | 1 |  |  |  | 1 | 2 |  | 2 |  |  |  |  | 10
Unit: |  | 0.5-2mm rind |  | 1 | [9 empty] | 2 |  | 1 | 1 |  | 1 |  | 6
Qcgo | Mildly weathered3 | Rotten | [18 empty] | 0
| 88 | Total | 6 | 3 | 0 | 0 | 0 | 4 | 3 | 1 | 0 | 1 | 3 | 8 | 0 | 10 | 2 | 0 | 9 | 0 | 50
R317 |  | Fresh | [5 empty] | 6 | 3 |  |  | 1 |  | 14 | 2 | 2 | 10 |  |  |  | 38 | 47.8364 | -122.0047
Geologic unit |  | < 0.5 mm rind | [7 empty] | 2 |  |  |  | 1 |  | 1 | 1 |  |  |  | 5
Unit: |  | 0.5-2mm rind |  | 1 |  |  |  | 4 |  | 1 | [10 empty] | 6
Qa | Mildly weathered3 | Rotten |  | 1 | [16 empty] | 1
| 86 | Total | 0 | 2 | 0 | 0 | 0 | 10 | 3 | 3 | 0 | 1 | 0 | 15 | 2 | 3 | 11 | 0 | 0 | 0 | 50
R319 |  | Fresh | 3 | 3 |  |  | 1 | 4 |  | 1 |  |  |  | 2 |  | 5 | 1 | 1 | 1 |  | 22 | 47.8325 | -122.0093
Geologic unit |  | < 0.5 mm rind | 1 | 1 |  |  |  | 8 | [5 empty] | 6 |  | 6 | 1 |  | 1 |  | 24
Unit: |  | 0.5-2mm rind | [5 empty] | 1 |  |  |  |  | 1 | 2 | [6 empty] | 4
Qco | Mildly weathered3 | Rotten | [18 empty] | 0
| 92 | Total | 4 | 4 | 0 | 0 | 1 | 13 | 0 | 1 | 0 | 0 | 1 | 10 | 0 | 11 | 2 | 1 | 2 | 0 | 50
R367B |  | Fresh | [18 empty] | 0 | 47.7553 | -122.005
Geologic unit |  | < 0.5 mm rind | [5 empty] | 8 | 3 | [11 empty] | 11
Unit: |  | 0.5-2mm rind |  | 1 |  |  |  | 7 | 2 |  |  | 2 |  |  |  | 3 |  |  |  |  | 15
OEc | Mildly weathered3 | Rotten |  | 2 |  |  |  | 16 |  |  |  | 4 |  |  |  | 1 |  |  |  | 1 | 24
| 22 | Total | 0 | 3 | 0 | 0 | 0 | 31 | 5 | 0 | 0 | 6 | 0 | 0 | 0 | 4 | 0 | 0 | 0 | 1 | 50
Select exposures were sampled for a randomly collected set of ~50 clasts that we classified by rock type and degree of weathering. Rock types were visually assessed, mostly in the field, from hand samples. Most samples were broken to obtain fresh(er) faces. Some rock identifications may be erroneous, particularly for weathered clasts. We suspect that we may have identified some quartzite as chert and vice versa, and we were commonly unsure of the exact identity of clasts tallied as "high-grade metamorphic" or "intermediate igneous".
1. All rock types are found among northern-sourced rocks.
2. Weathering: we categorized as:
a) "fresh" clasts that lacked notable external or internal weathering rinds or weathering products. Minor surficial staining or mineral coatings that we judged to be from external sources were disregarded.
b) "<0.5 mm rinds" clasts that either revealed notable rinds up to 0.5 mm thick or (and) revealed interior weathered faces but no deeper weathering of undisturbed rock mass.
c) "0.5-2mm rind" clasts that either revealed rinds between 0.5 and 2 mm thick or (and) revealed moderate weathering of interior faces and (or) otherwise undisturbed rock mass.
d) "rotten" clasts that are heavily weathered throughout, commonly to the point of saprolitization.
3. "Mildly weathered" is the combined percentage of clasts classified as either "fresh" or "<0.5 mm rind".

## DS3 Petrographic Point Counts
Grain lithology counts of map units. Petrographic point counts were conducted by CoreLab in Houston, Texas.
Petrographic grain counts | [7 empty] | Quartz |  | Feldspar |  | Volcanic Rock Fragments | [7 empty] | Plutonic Rock Fragments |  |  |  | Metamorphic Rock Fragments | [5 empty] | Sedimentary Rock Fragments |  |  |  | Mineral/Accessory Grains |  |  |  | Total Counts
Sample ID | Geologic Unit | Latitude | Longitude | Classification (Folk, 1980) | Mean grain size (mm) | Sorting |  | Mono qtz undiff. | Poly qtz undiff | K-feldspar | Plagioclase | Glass | Basalt | Andesitic | Silicic | Altered | Unaltered | Feldspathic | Undiff. | Granitic | Felsic | Mafic | Undiff. | Slate | Quartzite | Phyllite | Schist | Gneiss | Undiff. | Argillite | Chert undiff. | Limestone | Dolostone | Muscovite | Biotite | Hornblende | Hvy / opq undiff.
E130 | OEn | 47.8175 | -122.0649 | Feldspathic Litharenite | Upper Fine Sand (0.209 ) | Well | Grain count | 106 | 9 | 14 | 21 | 4 | 3 | 5 | 3 | 3 | 1 | 6 | 4 | 17 | 11 | 7 | 1 |  |  | 16 | 2 | 3 | 1 |  | 4 |  |  | 3 |  | 5 | 1 | 250
[7 empty] | Percentage | 42.4% | 3.6% | 5.6% | 8.4% | 1.6% | 1.2% | 2% | 1.2% | 1.2% | 0.4% | 2.4% | 1.6% | 6.8% | 4.4% | 2.8% | 0.4% | 0% | 0% | 6.4% | 0.8% | 1.2% | 0.4% | 0% | 1.6% | 0% | 0% | 1.2% | 0% | 2% | 0.4% | 100%
R043 | Oec | 47.8162 | -122.0153 | Litharenite | 0.552 Lower Coarse Sand | Moderately well | Grain count | 43 | 8 |  | 29 | 76 | 17 | 18 | 4 | 15 |  | 3 | 2 | 1 | 4 | 4 | 9 |  | 2 |  |  | 4 |  | 5 | 6 | [6 empty] | 250
[7 empty] | Percentage | 17.2% | 3.2% | 0% | 11.6% | 30.4% | 6.8% | 7.2% | 1.6% | 6% | 0% | 1.2% | 0.8% | 0.4% | 1.6% | 1.6% | 3.6% | 0% | 0.8% | 0% | 0% | 1.6% | 0% | 2% | 2.4% | 0% | 0% | 0% | 0% | 0% | 0% | 100%
R109 | OEn | 47.8277 | -122.0767 | Feldspathic Litharenite | 0.448 Upper Medium Sand | Moderately well | Grain count | 65 | 14 | 9 | 38 | 29 | 7 | 9 | 24 | 11 |  | 5 | 13 | 11 | 3 |  |  |  |  | 2 |  |  |  |  | 7 |  |  | 2 | 1 |  |  | 250
[7 empty] | Percentage | 26% | 5.6% | 3.6% | 15.2% | 11.6% | 2.8% | 3.6% | 9.6% | 4.4% | 0% | 2% | 5.2% | 4.4% | 1.2% | 0% | 0% | 0% | 0% | 0.8% | 0% | 0% | 0% | 0% | 2.8% | 0% | 0% | 0.8% | 0.4% | 0% | 0% | 100%
R012 | OEn | 47.8619 | -122.0926 | Litharenite | 0.280 Lower Medium Sand | Moderately well | Grain count | 53 | 9 |  | 39 | 12 | 6 | 14 | 43 | 49 |  | 3 |  | 5 | 1 | 1 |  |  |  | 5 |  | 3 | [7 empty] | 7 |  | 250
[7 empty] | Percentage | 21.2% | 3.6% | 0% | 15.6% | 4.8% | 2.4% | 5.6% | 17.2% | 19.6% | 0% | 1.2% | 0% | 2% | 0.4% | 0.4% | 0% | 0% | 0% | 2% | 0% | 1.2% | 0% | 0% | 0% | 0% | 0% | 0% | 0% | 2.8% | 0% | 100%
R192A | OEn | 47.8646 | -122.1125 | Litharenite | 0.538 Lower Coarse Sand | Moderately well | Grain count | 67 | 11 | 5 | 29 | 20 | 17 | 28 | 26 | 4 |  | 5 | 8 | 11 | 5 |  |  |  | 3 |  |  | 7 |  |  | 2 |  |  |  | 2 |  |  | 250
[7 empty] | Percentage | 26.8% | 4.4% | 2% | 11.6% | 8% | 6.8% | 11.2% | 10.4% | 1.6% | 0% | 2% | 3.2% | 4.4% | 2% | 0% | 0% | 0% | 1.2% | 0% | 0% | 2.8% | 0% | 0% | 0.8% | 0% | 0% | 0% | 0.8% | 0% | 0% | 100%
R318C | Qco | 47.8364 | -122.0078 | Unconsolidated Litharenite | 0.537 Lower Coarse Sand | Well | Grain count | 52 | 12 | 2 | 23 | 4 | 18 | 14 | 13 | 10 |  | 2 | 4 | 24 | 7 |  |  |  | 11 | 7 | 18 | 14 | 2 | 4 | 4 |  |  |  |  | 5 |  | 250
[7 empty] | Percentage | 20.8% | 4.8% | 0.8% | 9.2% | 1.6% | 7.2% | 5.6% | 5.2% | 4% | 0% | 0.8% | 1.6% | 9.6% | 2.8% | 0% | 0% | 0% | 4.4% | 2.8% | 7.2% | 5.6% | 0.8% | 1.6% | 1.6% | 0% | 0% | 0% | 0% | 2% | 0% | 100%
E040E | Qcgo | 47.809 | -122.0072 | Unconsolidated Litharenite | 0.643 Lower Coarse Sand | Moderate | Grain count | 47 | 9 | 3 | 11 | 6 | 15 | 5 | 21 | 15 |  | 6 | 2 | 21 | 25 |  |  |  | 14 | 7 | 16 | 17 |  | 2 | 5 |  |  |  |  | 3 |  | 250
[7 empty] | Percentage | 18.8% | 3.6% | 1.2% | 4.4% | 2.4% | 6% | 2% | 8.4% | 6% | 0% | 2.4% | 0.8% | 8.4% | 10% | 0% | 0% | 0% | 5.6% | 2.8% | 6.4% | 6.8% | 0% | 0.8% | 2% | 0% | 0% | 0% | 0% | 1.2% | 0% | 100%

## DS4 Vitrinite Reflectance
Vitrinite reflectance measurements for coal samples from unit OEc. Measurements were performed by CoreLab in Houston, Texas. For a description of organic matter types, see Stach and others (1982, table 29b).
Sample ID | Latitude | Longitude | Vitrinite Reflectance Measurements
|  |  | Minimum value | Maximum value | Mean value | Number of measurements | Standard deviation | Coal rank | Description
E030A | 47.8185 | -122.0261 | 0.4725 | 0.5532 | 0.50572 | 50 | 0.020866 | Subbituminous A | General Description: This is a low-rank coal sample. Organic matter consists of type III plant-derived material (vitrinite), mostly in the form of telovitrinite, along with oval-shaped corpohuminite and porigelinite. UV light excitation reveals the presence of small amounts of liptinite (type II organic matter), such as resinite having green fluorescing color and filling cavities and fractures. Inertinite (type IV OM) is absent. Vitrinite has mean value of 0.51%, which indicates that the coal is of subbituminous A rank. The organic matter is immature and in the pre oil-window stage.
R130B | 47.8289 | -122.055 | 0.3875 | 0.5004 | 0.43593 | 50 | 0.028779 | Subbituminous B | General Description: This sample appears to be a coaly shale. Organic fragments are comprised entirely of vitrinite (or its lower-maturity equivalent huminite; part of plant-derived type III OM). No liptinite (type II OM) was observed under UV light excitation. Inertinite (part of type IV OM) is absent. Vitrinite/huminite has mean value of 0.44%, which indicates that the organic matter is immature and in the pre oil-window stage of maturation. In terms of coal rank, this coaly shale is of subbituminous B rank.
R133 | 47.8268 | -122.0536 | 0.403 | 0.5243 | 0.45123 | 50 | 0.02914 | Subbituminous B | General Description: This sample is a coal with higher clay mineral content than sample E030A (microscopically, it appears 'dirtier'). Organic fragments are comprised entirely of vitrinite (or its lower-maturity equivalent called huminite; part of plant-derived type III OM) but mainly in the form of densinite (humodetrinite). No liptinite (type II OM) was observed under UV light excitation. Inertinite (part of type IV OM) is absent. Vitrinite/huminite has mean value of 0.45%, which indicates that the organic matter is immature and in the pre oil-window stage of maturation. In terms of coal rank, this coal is of subbituminous B rank.

## DS5 Thin Sections
Petrographic thin section observations from the Maltby quadranlge. Abbreviations are defined as follows: Plag- plagiocalse, qtz- quartz, cpx- clinopyroxene, opx- orthopyroxene, hbl- hornblende, musc- muscovite, K-spar- potassium feldspar, felds- feldspar, prx- pyroxene, bt- biotite, chl- chlorite, qtzite- quartzite, amph- apmphibole, sst- sandstone, sltstn- siltstone, phenos- phenocrysts, gr. Mass- groundmass, PPL- plane polarized light, XPL- cross polarized light, VRF- volcanic rock fragment, PRF- plutonic rock fragment, MRF- metamorphic rock fragment, SRF- sedimentary rock fragment, wxering- weathering, wxed- weathered, HCl- hydrochloric acid.
[5 empty] | Modal estimates (%) of volcanic rocks ('x' indicates a mineral is present, but the mode was not estimated) | [11 empty] | Modal estimates (%) for sedimentary rocks | [5 empty] | Corresponding analyses
Sample ID | Geologic Unit | Lithology | General site and hand sample notes | Thin section notes | Phenocrysts total | Olivine | Orthopyroxene | Clinopyroxene | Hornblende | Plagioclase | K-spar | Quartz (free) | Mica | Opaque minerals | Psuedomorphs | Other | Grains total | Quartz | Feldspar | Lithics | Accesory minerals | Rock type | Geochemistry | U-Pb | OSL | C14 | Clast/Point count | Fossil site | Latitude | Longitude
E033B | Ei(p) | basaltic andesite—dike | Dark gray, porphyritic with ~30% phenos; 90% plag with bimodal size distribution including euhedral, acicular grains up to 2 mm, randomly oriented grains ≤1 mm; 10% mafics anhedral and <1 mm, too fine to identify in hand sample. This is part of a 12 cm wide planar, east-northeast striking dike adjacent to sample E033A. Collected at river level on the west side of Lord Hill Park. | Porphyritic with fine to medium grained phenos of: plag euhedral with albite and carlsbad twinning and oscillatory zonation; minor replacment by calcite; symplectite texture often concentrated along rims but does emcompass entire area of some grains with intergrowths of unidentified mineral (too small to determine micrscopically); entire alteration of central prtion of phenos to granular dark brown mineral leaving skeletal rim of primary plag pheno is common; some extensive (up to ~25% of pheno area) irregularily shaped embayments in plag phenos "filled" with groundmass; rare calcification. Very strongly pleochoic pale yellow green to dark green, low relief, subhedral blocky to elongate-tabular phenos with moderate to high positive relief; interference colors up to 1st order blue, but can be anomalous blue-green, one prominant clevage direction on some grains exhibiting parallel extinction that is occasionally spotty suggestiing "bird's eye" textures; length slow along cleavege direction; The majority of the optical properties of this mineral suggest chlorite, but interference coors are too high and habit is wrong—perhaps this is the beging stage of chloritization? and pheno still retains some of the primary optical properties? Blocky, equant, and prismatic subhedral black opaques. Cumulophyric textures with plag, and green phenos are common; in proximity to one highly altered "glom" there are irregularly shaped to elogate (parallel to fabric) regions that transition to veinlets that are filled with concetrically to prismatically banded cacite and interstitial qtz, this glom is the only region with calcification of plag phenos. Very strong preferred orientation of phenos and groundmass parallel to short dimension of slide. Groundmass is trachytic with microlitic plag laths conforming around phenos; disseminated very fine opaques; patchy concentrations of interstital glass throughout groundmass often in fabric-parallel bands. Rare hair-like, dark brownish red fractures cutting through groundmass and phenos oblique to flow foliation. Sparse subrounded-subangular "inclusions" of different lithogies with varying textures that the fabric of rock conforms around. Sparse discontinuous veinlets filled with quartz parallel to fabric of rock. | 20 |  |  |  |  | 87 |  |  |  | 1 | 10 | inclusions(2%) | [5 empty] | andesite dike | G2 | [5 empty] | 47.8409 | -122.061
R245 | Ei(p) | andesite dike? | Radially oriented columns. Relatively unweathered porphyritic igneous rock (basaltic andesite?). Euhedral plagioclase, some dark minerals may be hornblende. Noted small red staining or mineralization in some places. These columns possibly indicate subaerial igneous activity. | Very weakly porphyritic; verges on seriate with a range from med grained to cryptocrystalline. Plag is main identifiable mineral; exhibiting albite and carlsbad twinning with oscillatory zoning, wormy, and bleb-like void/intergrowths are common and coincident with zoning; rare inclusions of cpx in plag phenos and red material concentrated along some fractures in a few grains. Rare preservation of cpx as a primary mineral with majority of grain replaced by biotite; one particular euhedral elongate grain is poikilitic with plag chadocrysts and exhibits simple twinning. Abundant complete biotitization of euhedral grains interpreted as cpx psuedomorphs. Cumulophyric plag and psuedomorphs grains are common. Rare orbicular mineralization of brown weakly birefringent mineral in irregularly shaped voids. Sparse blocky to subhedral opaques disseminated throughout slide. Finer grained material has dark coloring and where discernable appears felsitic. | 45 |  |  | 1 |  | 80 |  |  |  | 4 | 15 | biotite | [5 empty] | andesite | G13 | [5 empty] | 47.8412 | -122.0264
R301A | Ei(p) | andesite—dike | Gray to pale brownish-gray, gently undulating (subplanar) dike with variable width up to 1 m wide. 15% phenos: 95% plag- subhedral up to 6 mm; 5 % mafics sub to anhedral up to 4 mm (includes hornblende). Lithology similar to volcanic rock with less mafics, and has margin normal jointing across dike width. | Porphyritic rock with fine to medium grained phenos of: Plag euhedral; albite and carlsbad twinning; oscillatory zoning; common chloritization concentrated along grain boundaries and compositional zonations with minor biotitization along fractures and bleb-like and striated embayments within phenos. Abundant complete replacement of phenos largely by chlorite and biotite, sparse calcite, unidentified dark brown opaque mineral, rare felsitic alteration, and anhedral opaque minerals. Some cumulophyric gloms of plag and psuedomorphs. Poorly defined inclusions of rounded irregularly shaped volcanic fragments (could simply be regions or groundmass relatively unaffected by extensive alteration throughout rest of rock?) with color and textures slightly different that main rock type and lesser degree of alteration than majority of phenos. groundmass is largely opaque (dark brown-black) and textureless possibly related to palagonization of glassy matrix with widespread felsitic alteration and sparse disseminated opaques. | 25 |  |  |  |  | 70 |  |  |  | 1 | 29 | chlorite, biotite calcite | [5 empty] | andesite dike? | G15 | [5 empty] | 47.8578 | -122.0285
R303 | Ei(p) | andesite—dike | Light greenish gray to gray porphyritic rock with 20% phenos: 60% felds sub to euhedral up to 4 mm; 40% mafics; sub to anhedral up to 2 mm. Sparse xenoliths up to 2 cm that include both a porphyritic and pink fine grained intrusive. This sample was collected in a large abandoned quarry on the SW side of Lord Hill. Across the quarry, the lithologies are homogenous, but texturally there were subvertical meter-scale planes with margin normal joints suggestive of cooling surfaces related to dikes. There are localized corners of the exposure that have abundant 1-2 mm thick to hair like red (hematite?) undulating planes similar to what would be expected from flow foliation in places (but not conclusive). There are also portions of outcrop that have sharp undulating (randomly oriented) contacts between differing colors of the same lithologies between what is described above to a medium blue-gray coloring of the same lithology with opaque white minerals that appear to have once been plag. Field sense was that these observations suggest some degree of alteration. | Porphyritic with fine to medium grained phenos of: plag euhedral to subhedral; albite and carlsbad twinning with oscillatory zoning, abundant calcification of rims and internal compositional zoning; nearly all of the plag phenos have some degree of overgrowth/resorption textures degrading grain boundaries. Euhedral to subhedral psuedomorph phenos complete giving phenos a coarse "mottled" appearance; psuedomorphs often have anhedral (relatively coarse grained) bleb-like, black opaques within large grain; euhedral plag chadocrysts are common. Abundant irregularly shaped anhedral quartz grain throughout section with strong undulatory extinction and diffuse grain boundaries that are finer grained than the average phenocryst size; unsure if these are primary phenos or product of silicification? Abundant irregularly shaped amigdoloids (~filled with all or some of the following: concentrically banded calcite with thinner alternating bands of dark reddish brown mineral; cryptocrystalline masses of calcite; felsitic, calcitic, or opaque rims; fibrous often radiating masses of unidentified zeolite. Similar variation in groundmass textures described in R302, but with more irregularity in boundaries between the two types. 1) the lighter colored groundmass have a slightly lesser degree of calcification. 2) darker colored texture largely influenced by extensive dark brown-black opaque mineralization; groundmass dominated by felsitic mineralization (as opposed to calcic of previously described texture); more abundant subhedral blocky fine disseminated opaques. rare, minor very thin, dark red-black opaque veinlets that cut through groundmass and fracture phenos. | 15 |  |  |  |  | 69 |  | 20 |  | 1 | 10 | [6 empty] | andesite- dacite is qtz is primary | G18 | [5 empty] | 47.8371 | -122.0522
E033A | Ev(p) | andesite | Light gray, porphyritic rock with ~35% phenocrysts: 70% felds and plag (possible qtz) sub to euhedral up to 5 mm; 30% mafics including amphibole? commonly elongate and subhedral up to 1 mm. Field call of andesite lithology. Adjacent to dike sampled in E033B. Collected at river level on the west side of Lord Hill Park. | Porphyritic (~20% phenos) with euhedral plagioclase (50%) that are often glomeroporphyritic with rare mafic minerals included in gloms. Sparse alteration and rare psuedomorphs of plag grains into calcite—calcitic alteration commonly occurs along fractures of mineral grains and rims of grains that give phenos a diffuse boundary with matrix material and subrounded appearance. Psuedomorphs of mafic grains (40%) are subhedral and entirely replaced by pale green calcite. Sparse euhedral chloritized mafic grains are often elongate. Poikilitic textures are rare but consist of plag oikocrysts and mafic psuedomorphs chadocrysts. Subhedral blocky opaque minerals (10%). Phenocrysts sit in fine grained microlitic groundmass composed largely of acicular plag laths with sparse mafics and blocky opaque mineral. Microlitic groundmass has moderately strong preferred orientations that conforms around phenocrysts suggestive of flow texture in thin section. Rare irregularly shaped voids spaces are filled with calcite in concentric layers parallel to void boundaries. | 20 |  |  |  |  | 50 |  |  |  | 10 |  | 40—chloritzed mafics | [5 empty] | andesite flow | G1 | [5 empty] | 47.8409 | -122.061
E135 | Ev(p) | andesite | Porphorytic rock with gray groundmass and 20% phenos: 60% sub-euhedral felds (includes plag) up to 7 mm; 40% mafics eu-subhedral up to 3 mm, many elogate minerals, largely amphiboles. Abundant alteration as opaque brick red undulating bands, and transluscnet red and yellow minerals (likley as altered product of original mineral?) Some of this appears and thin wispy discontinuous layering (less than 1 mm thick) that appears gently folded in places. | Porphyritic, euhedral to subhedral Plag with carlsbad and albite twinning, and oscillatory zoning. Abundant angular fragments of euhedral plag grains. Cpx is subhedral with equant habit and simple-carlsbad twinning. Rare euhedral tabular opx. Abundant biotitization; some grains have prominent cleavage perpendicular to length of elongate grains. Rare grains are completely chloritized, and rare partial replacement of plag to calcite. Sparse replacement by bleb-like qtz. Some replacement around the rims of euhedral plag by microlitic acicular plag grains of similar texture to groundmass. Groundmass composed of microlitic plag and anhedral blocky cpx. There are several dark red, subparallel, gently undulating, ~1mm wide, zones in the groundmass that run across the width of section. red zones do not affect phenocrysts. One side of this zone is often sharp, where the opposite boundary is diffuse suggesting a preferred flow orientation. Field sense was that this red banding is hematite staining. Some yellow to red staining along fractures/cleavage of phenos. | 35 |  | x | 5 |  | 80 |  | x |  |  |  | Biotite (9%), calcite | [5 empty] | andesite flow | [6 empty] | 47.8614 | -122.0412
E177 | Ev(p) | breccia | 1-2 m exposure of wxed gray, fresh dark gray, porphyritic rock with ~35% phenos: 90% sub to euhedral (ranging to subhedral) Felds (includes plag) up to 9 mm; 10% elongate, bronze colored euhedral minerals with coloring of pyx, but habit of amph, cleavage appears closer to ~90 degrees, but may include 120 degrees. Exposure as localized horizons containing 2-3% randomly distributed breccia clasts of similar butd slightly varying lithologies that range in degree of weathering. Site was at a small 2-3 m tall quarry near the top of Lord's Hill park. | Porphyritic grains size ranges from microphenos to medium gained including: Plag up to medium grained, euhedral- tabular to prismatic and stubby, albite and carlsbad twinning with oscillatory zoning, extensive sieve texture concentrated in core of phenos leaving unsieved rim is common, rare poikilitic texture with hbl chadocrysts, minor biotitization along grain boundaries and internal fractures/cleavage. Hbl subhedral-prismatic and elongate; up to fine grained; some biotitization development. Cpx up to fine grained subhedral elongate to prismatic; simple twinning sparse;6 grains with 2V angles >45 degrees point to calcic cpx (vs. pigeonite); early stages of biotitization concentrated at grain boundaries and cleavage/parting perpendicular to length of elongate grains often associated with very fine anhedral opaques. Opx up to medium grained, subhedral-elongate; some grains weakly pleochroic-pale pink and pale green; subophitic with plag intergrowths and rarely poikilitic with cpx chadocrysts; some biotitization development. Opaques anhedral with sparse blocky habit. Cumulophyric gloms are common and include all pheno types, grains are commonly sub-anhedral and degree of biotitization is generally greater. Moderately well defined preferred orientation of phenos exhibiting evidence for flow textures diagonally across slide, best defined by fine grained phenos. Relative to other thin sections, degree of biotitization appears to be in its early stages; very sparse calcification often with concentrically banded habit and found in areas where alteration is greatest. Groundmass is dark colored and appears to be predominantly glassy with sparse disseminated opaques. | 40 |  | 6 | 10 | 8 | 75 |  |  |  | 1 | [7 empty] | andesite flow | G4 | [5 empty] | 47.8536 | -122.0529
E178 | Ev(p) | basaltic andesite | Dark gray, weathers orange brown, porphyritic rock with 20% phenos: 65% felds, subhedral up to 9 mm; 35% mafics (may include amphibole) subhedral elongate where euhedral, up to 2 mm. Lithology homogeneous across 5 m tall x 30 m wide abandoned quarry. | Good clean-unaltered sample! Porphyritic with a range from microphenocryst to med grained phenos of: Plag euhedral albite and carlsbad twinning oscillatory zoning; poikilitic with sparse cpx chadocryst; some cpx embayments the share extinction angles; rare calcification along fractures/grain boundaries. Cpx euhedral-elongate to stubby; simple twinning. Hbl equant-prismatic; faint pale brown to pale yellow pleochorism; poikilitic with sparse plag chadocrysts; rare simple twinning. Opx subhedral tabular; rare simple twinning. Opaques subhedral block equant prismatic. Rare olivine? subhedral. Cumulophyric texture is common including all phenotypes. Rare biotitization along fractures and grain boundaries in all phenotypes. Groundmass is trachytic (locally felty) with microlitic plag laths, stubby-equant mafics, and disseminated anhedral-blocky opaques. | 15 | ? | 5 | 10 | 20 | 64 |  |  |  | 1 | [7 empty] | basaltic andesite? (if olivene is present) | G5 | [5 empty] | 47.8513 | -122.0592
E188A | Ev(p) | andesite | Medium gray porphyritic andesite with 20% phenos: 55% felds sub to euhedral up to 9 m; 35% mafics with abundant oxidation sub to anhedral up to 4 mm; 10% white soft opaque anhedral mineralization up to 3 m. Abundant discontinuous, randomly oriented slickensides. | Porphyritic with plag as the only unaltered grains. Plag is subhedral, often cumulophyric, exhibit albite and carlsbad twinning with oscillatory zoning. Abundant calcification of phenos, where total replacement has not occurred, calcitification generally concentrates along compositional zones within plag grains. there are some irregularly shaped zones of calcification bound by microlitic laths of groundmass and filled with orbicular of calcite. Felty groundmass almost entirely composed of microlitic plag grains. There is a <0.1 mm thick vein of granular qtz, plag and felds with some biotite and calcite alteration. | 15 |  |  |  |  | x | [5 empty] | calcite, minor chloitization. | [5 empty] | andesite | [6 empty] | 47.8368 | -122.0521
E188C | Ev(p) | andesite | Similar mineralogy to neighboring rock (E188A), but has abundant hairlike gently undulating and anastamosing planes that are parallel with jointing and textural breaks that suggest flow orientation. | Porphyritic with predominantly euhedral to subhedral plag as only discernable pheno. Plag grains exhibit albite and carlsbad twinning and abundant overgrowth textures. Local deformation of albite twins with irregularly shaped lamellae (see photo), rare undulatory extinction near deformed lamellae. Some pheno grain boundaries exhibit overgrowths of microlitic groundmass. Abundant skeletal structures with varying degreed of pheno degradation, often with opaque remnants/halos. Rare chloritization with a spherulitic habit, and calcification. Opaques are anhedral. Abundant opaque, dark brownish-red subparallel/anastomosing fractures running across the short dimension of section. Fractures often go through phenocrysts and displace broken fragments. Microlitic groundmass of plag is generally felty, but locally trachytic and conforms around phenocrysts. | 15 |  |  |  |  | 97 |  |  |  | 3 |  | calcite, chlorite | [5 empty] | andesite flow | [6 empty] | 47.8369 | -122.0514
E188E | Ev(p) | andesite | Up to 10 m thick suggested by spotty exposure, but not laterally continuous to the east into open pit area. Orange-white heavily altered porphyritic if rock with similar mineralogy to surrounding rock types. Seems to be a gradational transition to fresh rock but may dip upslope. Highly fractured in all directions and localized concentric wxering faces. | Porphyritic with euhedral to subhedral plag phenos. Plag exhibits albite and carlsbad twinning, oscillatory zoning, some notable undulatory extinction, and sparse overgrowth of felty groundmass textures at pheno boundaries. Some skeletal rims of remnant euhedral plag grains filled/replaced with <.02mm bleb-like qtz in high relief cryptocrystalline matrix. Groundmass consists of felty microlitic plag grains with sparse-abundant microcrysts of plag. Brown hue in plane polarized light throughout gr. mass with sparse anhedral black opaque minerals. | 15 |  |  |  |  | 99 |  |  |  | <1 | [7 empty] | andesite | [6 empty] | 47.8376 | -122.0531
E191 | Ev(p) | andesite | Dark blue is gray porphyritic andesite 25% phenos: 70% felds sub o euhedral up to 4 mm; 30% mafics subhedral up to 2 mm. Different color than some neighboring lithologies with similar mineralogy. | Porphyritic with fine grained (ranging to medium grained) phenos of largely euhedral plag. Plag phenos exhibit albite and carlsbad twinning, oscillatory zoning. Rare wormy mineralization of brown pleochroic mineral with 2nd-order interference colors, and bird's-eye extinction (likely biotite). 2 small fragments of cpx. Abundant alteration of euhedral prismatic to blocky phenos (~40% of phenos altered) completely replaced by secondary mineralization. Secondary mineralization includes: (1) Euhedral phenocrysts completely replaced by pale greenish brown, cryptocrystalline mass that has textural hints of oscillatory zoning from primary pheno. (2) stubby to prismatic subhedral calcite in a brown fibrous mineral with low birefringence that conforms around calcite grains and is subparallel to length of psuedomorph grain. rare biotite and anhedral opaque mineral. Groundmass is largely cryptocrystalline, with hints of felty microlitic plag throughout. | 15 |  |  | <1 | [5 empty] | 2 |  | rare: biotite, calcite, chlorite | [5 empty] | andesite | G6 | [5 empty] | 47.8388 | -122.0548
IR219 | Ev(p) | breccia | Glacially polished and striated river-level exposure of clast supported boulder breccia (up to meter-scale boulders). Breccia clasts appear to be identical lihtologies. Matrix material between breccia is weathered out and appears to be porphyritic (hard to tell due to wxering). Breccia clasts are dark gray, light tannish gray on weathered faces, porphyritic rock with ~40% phenos: 65% plag euhedral up to 9 mm and well striated faces; 35% mafics subhedral, up to 3 mm, including elongate sub to euhedral hornblende with two visible cleavages. | Porphyritic with fine to medium grained phenos of: Plag euhedral; albite and carlsbad twinning; oscillatory zoning; Sieve textures common and occasionally encompasses entire core of grain leaving unaffected rim, rare cores of plag replaced by biotite. Psuedomorphs euhedral to subhedral elongate, prismatic and blocky; all phenos entirely bioititized; subophitic textures common (assuming primary mineral was pyroxene). Opx subhedral-elongate (1 grain). Rare anhedral opaques. Groundmass is trachytic and predominantly composed of acicular plag, with sparse bioititized psuedomorphs and disseminated opaques. | 10 |  | <1 |  |  | 80 |  |  |  | 1 | 19 | [6 empty] | andesite flow | G7 | [5 empty] | 47.862 | -122.0757
R073A | Ev(p) | andesite | Good exposure of light gray porphyritic volcanic rock, phenos ~2 mm. Groundmass 65%, less in places. Mafic minerals < 5%, quartz < 5%, feldspar 25% (unsure kfs-plag), Possible lithics ~1%. (dacite?). Clasts in matrix described above: purple, green, or gray crystal rich porphyritic lithologies. Brownish red mineral or weathering product stains rock. Groundmass gray to dark gray and slightly purple. Opaque brownish red minerals that appear to contain phenos (lithic fragments?) | Porphyritic with fine grained phenos of euhedral plag and subhedral blocky to prismatic phenos entirely altered to brown largely textureless opaque mineral and pale green chlorite. Extensive calcification of plag phenos at boundaries and along fractures/cleavage. Groundmass is largely brown and cryptocrystalline with microlitic plag interspersed. | 25 |  |  |  |  | 60 |  |  |  | <1 |  | chlorite, calcite, ~40% of phenos altered. | [5 empty] | andesite | [6 empty] | 47.8439 | -122.0648
R073B | Ev(p) | andesite | Good exposure of light gray porphyritic volcanic rock, phenos ~2 mm. Groundmass 65%, less in places. Mafic minerals < 5%, quartz < 5%, feldspar 25% (unsure kfs-plag), Possible lithics ~1%. (dacite?). Clasts in matrix described above: purple, green, or gray crystal rich porphyritic lithologies. Brownish red mineral or weathering product stains rock. Groundmass gray to dark gray and slightly purple. Opaque brownish red minerals that appear to contain phenos (lithic fragments?) | Porphyritic with fine to medium grained phenos. Euhedral plag phenos exhibit, albite and carlsbad twinning with oscillatory zoning. Sparse calcification along zoning within plag phenos. Subhedral, stubby to elongate phenos that are entirely replaced by secondary mineralization. Secondary mineralization is predominantly dark-brown and near isotropic and cryptocrystalline; some regions of psuedomorphs are pale green and weakly pleochroic with low birefringence and often have a fibrous texture. Abundant cumulophyric gloms of plag and psuedomorph phenos. Opaques are unidentifyable and anhedral. One very euhedral, prismatic zircon grain with pyramidal terminations at either end of the grain (see arrow on edge of slide). Groundmass is cryptocrystalline with rare microcryst fragments largely of plag. | 35 |  |  |  |  | 80 |  |  |  | 2 | 18 | zircon (1 grain) | [5 empty] | andesite | [6 empty] | 47.8439 | -122.0648
R075B | Ev(p) | andesite | Flow banded, gray porphyritic andesite. phenos ~42%: plagioclase~40% up to 1 cm, but mode of 5 mm; red mineral (?) 2%. Foliation defined by red material (hemetite staining?) to 1 mm thick interspersed 1 to several cm's. Appears vesicular on weathered faces, but not on fresh faces (crystal casts?). | Porphyritic with fine to medium grained phenos. Euhedral plag phenos are generally coarsest, and exhibit albite and carlsbad twining often in association with oscillatory zoning. Cpx phenos are generally euhedral but range to subhedral with stubby equant to elongate habit, exhibit simple carlsbad twinning, and are often poikilitic with plag chadocrysts. Rare, cpx phenos have poorly defined oscillatory zoning. Cumulophyric clusters of all pheno types are common. Abundant complete replacement of euhedral to subhedral phenos by dark brown to pale brown cryptocrystalline to weakly felty mineral with low birefringence, and some interstitial microcrystalline bleb-like qtz? Opaques are anhedral, very fine grained and unidentified. 1 opx grain observed is euhedral with rounded grain boundaries that exhibit felty overgrowth of microlitic groundmass suggesting resorption of pheno. Elongate phenos have a moderately defined preferred orientation parallel to trachytic texture of groundmass, and short dimension of slide. groundmass is composed largely of plag, but include sparse cpx and opaques, is largely trachytic; locally conforms around phenos and subparallel to preferred pheno orientation, microcryst fragments are rare throughout groundmass. There are prominent dark red-black (opaque) bands within the groundmass that are subparallel and anastomosing and roughly perpendicular to preferred orientation of phenos and groundmass. Where bands intersect phenos, there is red staining along fractures/cleavage. | 35 |  | <1 | 10 |  | 75 |  |  |  | 5 | 10 | [6 empty] | andesite flow | [6 empty] | 47.8296 | -122.0328
R075C | Ev(p) | andesite | Dark gray to gray porphyritic rock with ~30% phenos: 65% plag subhedral blocky and elongate less than 3 mm; 35% anhedral mafics, up to 1 mm. Well developed flow foliation that is subhorizontal and gently undulating with localized (syndepositional) tight and isoclinal folding of flow fabric. This is a ~9 m thick road cut on the North side of Hwy 522 at the south end of Lord Hill. Portions of this exposure contain a complete flow thickness (about 8 m) defined by 2 m of brecciated (autobreccia) above with a gradational contact with lower flow banded porphyritic rock (this sample) and a 1-2 cm thick baked contact with 1m of crystal lithic lapilli tuff at the base. | Porphyritic with medium to fine grained phenos. Plag are euhedral, elongate and often blocky, have albite and carlsbad twinning and oscillatory zoning; occasionally poikilitic with cpx chadocrysts; subtle sieve textures are common. Cpx phenos are euhedral, stubby, equant, and elongate, exhibit simple twinning, rarely exhibit higher than 1st-order orange interference colors. Hornblende phenos are euhedral equant prismatic to slightly elongate, rarely show higher than 1st-order orange interference colors, very weakly pleochroic (pale brown to pale green), cleavage is main distinguishing feature from cpx. Rare euhedral elongate opx. Mafic phenos often contain anhedral opaque inclusions. Cumulophyric gloms are common including all pheno types; phenos are often subhedral when cumulophyric. Groundmass is trachytic with microlitic plag laths, anhedral cpx and disseminated opaques. | 25 |  | 1 | 24 | 18 | 60 |  |  |  | 2 | [7 empty] | andesite flow | G8 | [5 empty] | 47.8296 | -122.0323
R075D | Ev(p) | tuff | Near bottom of 13 m roadcut. We see a basal contact of andesite (R075C) on top of lithology (R075D): brown breccia with pale green-gray to blueish gray clasts (clayified crystals?) and orange brown lithic clasts (that have internal crystals as above). Both matrix and clasts can be scratched with fingernail, and have a 'waxy' feel; suggesting alteration. Many internal slickenlines and shears. Mud-sized particles make up the matrix (~80%). Clasts are angular, with lithic clasts to 1.5 cm. Mode size: ~6 mm. More crystal than lithic (porphyritic volcanic lithology) clasts. Rock name: lithic crystal lapilli tuff (or a type of volcaniclastic if not tuff). | Subparallel intermingling discontinuous pale yellow-brown to reddish-brown "layers" that moderately define a fabric running diagonally across slide. Discontinuous-irregularly shaped, yellow-brown layers are locally "wispy" and flattened; have low relief, and a fibrous habit in xpl parallel to fabric; interference colors commonly 1st-order yellow but range to 2nd-order blue; some smaller "wisps" are reminiscent of flattened glass shards. Dark brown and red-brown regions are largely blotchy isotropic masses with interstitial yellow-brown fibrous mineral that goes extinct at the same orientation across dark colored regions of slide. There are abundant subangular to subrounded pyroclasts up to 4 mm that are entirely replaced by similar minerals as described above but vary in coloration and degree of replacement by isotropic mineralization. Textures of most clasts are still preserved and most resemble porphyritic volcanic rocks; there are subhedral-blocky, prismatic, tabular psuedomorphs of relict crystals that are entirely replaced largely by cryptocrystalline minerals-felsitic texture are common where alteration product is microlitic. Textures are consistent with field sense that this is a tuff Extensive alteration makes modal estimates on constituents difficult. Pale yellow brown fibrous mineralization may likely be palagonization of glass components. | [17 empty] | crystal lithic lapilli vitric ash tuff | [6 empty] | 47.8297 | -122.0317
R075E | Ev(p) | andesite breccia | Well lithified matrix supported volcanic breccia. Breccia (~40% of rock) to 15 cm diameter, angular, light to dark gray porphyritic volcanic, rare (flow) foliated clasts. Clasts roughly similar composition to matrix. Interpretation: 'flow breccia'. Could be a crystal lithic lapilli tuff, but it has outcrop appearance of a flow. Flow top breccia perhaps? Contact is difficult to locate, but this lithology (R075E) seems roughly aboce lithology (R075C). | Porphyritic/pyroclastic where lapilli and matrix material have similar pheno constituent but differing groundmass textures. Fine to med grained phenos of: Plag euhedral, albite-carlsbad twinning and oscillatory zoning; extensive corrosion of plag phenos similar to other lithologies of this project. Rare Cpx subhedral; simple twinning; largely corroded by replacement of dark brown-black opaques material. Psuedomorphs include: subhedral "inclusions" of fibrous, radial-sheaf-like unidentified zeolites within larger pheno predominantly replaced by massive dark brown opaque mineral with biotite along fractures/grain boundaries. Disseminated opaques throughout. Angular to subangular clasts with similar pheno constituents to matrix, but with darker colored glassy groundmass with sparse microlitic plag laths, phenos are truncated at clast boundaries; sparse irregularly shaped amiduloids filled with brown opaque rims and fibrous, radiating and sheaf-like unidentified zeolite and biotite. Interstitial matrix material is lighter colored that clasts and differs most noticeably by a greater degree of apparent corrosion of groundmass textures with extensive felsitic textures. | 25 |  |  | <1 |  | 85 |  |  |  | 1 | 14 | [6 empty] | andesite "flow breccia" | [6 empty] | 47.8299 | -122.0305
R075F1 | Ev(p) | NA | Contact between lithologies R075C and R075D, as seen at location R075D. Lithology C, porphyritic andesite, breaks along a clean planar flow foliation. Measurement of foliation seems parallel to contact. Lithology D is clast rich near the contact, but lacks clasts below the contact (sample R075F1). Unsure if contact is sharp or gradational. We see offset of the lithologies R075C and R075D, with minimum separation of 5 m (probably more?) along a subvertical plane. The separation suggests high angle reverse movement, but slickenlines suggest oblique strike-slip movement. | Largely textureless with colorless low relief minerals in ppl, with roughly granular texture in xpl with very low to no interference colors (could be felsitic alteration?). Sparse spotty pale brown grains with cryptocrystalline textures in xpl and sparsely disseminated anhedral very fine black opaques. Rare hints of microphenocryts that are too fine to determine optical properties. Abundant, randomly oriented, very thin veins/fractures throughout, some filled with cryptocrystalline low relief mineral. | [24 empty] | 47.8304 | -122.0292
R076A | Ev(p) | andesite | Light gray porphyritic rock with ~25% phenos: 55% plag euhedral to 1 cm (mode of 3-4 mm); 45% mafic (largely amphibole) subhedral including elongate habit (some blocky), up to 3 mm where euhedral; 1% of exposure contains lithic clasts (of andesite, and fine grained basaltic clasts?) rounded and "smeared" boundaries suggest xenoliths. There are rare, dark brownish gray cm-scale (in thickness) ductily deformed dikes that appears to have undergone some degree of magma mingling? | Porphyritic with medium to fine grained phenos. Plag are euhedral; exhibit albite and carlsbad twinning with oscillatory zoning; calcification of plag is common and concentrated along grain boundaries and compositional zoning within phenos—rarely replaces entire pheno; black bleb-like to wormy embayments are common. Suspect mafic grains are euhedral-elongate to stubby/prismatic; often cluster with plag phenos in cumulophyric gloms; often contain subhedral plag inclusion suggesting original poikilitic texture; inclusions of black opaque minerals—may be result of secondary mineralization/oxidation?; and are entirely replaced by green-brown mineralization with low relief and birefringence that has fibrous/spherulitic habit that is coarsest at and seems to emanate from gain boundaries and relict cleavage planes of psuedomorph. Groundmass has extensive brown coloring in ppl that is textureless suggestive of palagonitization; extensive colorless felsitic textures/mineralization, sparse microlitic plag laths, and dissemination anhedral black opaques. | 15 |  |  |  |  | 85 |  |  |  | 2 | 13 | [6 empty] | andesite | G9 | [5 empty] | 47.8306 | -122.0386
R076B | Ev(p) | andesite | Great roadcut of Ev(p). Andesite, 30% phenos: 15-20% plagioclase euhedral to 1+ cm; amphibole 5-10% euhedral and elongate habit to 6 mm; lithic clasts (of andesite, and fine grained basalt) <5%. This is similar to lithology C (R075C), but has bigger plagioclase, notable mafic crystals, sparse clasts, and partially melted xenoliths. | 2 textures to describe: 1) Very weakly porphyritic (verging on seriate) with fine grained phenos of plag as the only distinguishable primary mineral. Plag is euhedral, exhibits albite and carlsbad twinning with oscillatory zoning. Partial (rarely complete) calcification of plag that is often concentrated along zonation in pheno; a couple of phenos that are completely calcified have black opaque halos. Many of the phenos that are completely replaced by secondary mineralization include a mottled mix of calcite, a brown opaque cryptocrystalline mass, pale green weakly pleochroic mineral with low birefringence that has a fibrous habit and often with radiating texture—chlorite, and sparsely disseminated anhedral opaques. Groundmass is medium brown and ranges from cryptocrystalline to microcrystalline and suggests seriate grain size distribution with phenos. Finer grained portions of groundmass appear felsitic, including anhedral opaques and altered brown minerals. Partial calcitification of groundmass in corner of slide where the entire calcite body has the same extinction angle. Boundary with other texture is sharp and "mingled"; defined largely by change in color of groundmass from medium brown to dark brown—pheno distribution/composition is seemingly consistent across boundary. 2)Texturally and compositionally identical to above description for everything above microcryst size. Groundmass is dark brown to opaque and nearly completely textureless—glassy. | 50 |  |  |  |  | x |  |  |  | x | x | biotite?, hints of biotite/chlorite? | [5 empty] | andesite/ monzo-diorite (if intrusive) | [6 empty] | 47.8306 | -122.0385
R172 | Ev(p) | andesite breccia | Base of waterfall face consist of wxed dark orangish black with fresh dark, greenish gray, clasts supported breccia (pebble to large boulders) with crumbly (largest chuck 8cm sample R172) crystally matrix. Breccia are very fresh and difficult to break and seem to be of similar to matrix lithology (but difficult to confirm). | Porphyritic with fine to medium grained phenos of: Plag euhedral; abundant symplectic corrosion of phenos by brown-black opaque mineral and lesser biotite, often concentrated along brain boundaries, cores, and compositional zones. Rare highly corroded Cpx often exhibiting simple twins; extensive biotitization. Abundant psuedomorphs that are largely opaque, and commonly bioititized. Groundmass is relatively textureless as a product of extensive alteration to a locally granular but largely massive black and brown opaque material with disseminated opaques. | 35 |  |  | 3 |  | 70 |  |  |  | 2 | 20 | [6 empty] | andesite | [6 empty] | 47.8616 | -122.0471
R178 | Ev(p) | andesite | gray, weathers light (slightly orangish) brown-buff tan porphyritic andesite with ~15% phenos: 60% plag subhedral up to 5 mm (mean of 2 mm), good twinning on euhedral plagioclase grains; 40% mafics subhedral up to 2 mm, includes amphibole. Poorly defined localized subhorizontal jointing suggestive of flow foliation. This exposure was on the edge of a large reclaimed quarry on the southwest end of Lord Hill park. | Great fresh sample with most phenotype variety observed. Porphyritic with: Plag euhedral; prismatic-elongate-tabular; albite and carlsbad twinning with oscillatory zoning; generally the coarsest phenotype; minor calcification and biotitization along cleavage/fractures; rare bioititized cpx inclusions. Hbl is euhedral- prismatic to elongate; poikilitic with plag chadocrysts; partial alteration to biotite. Cpx are euhedral-equant to elongate; simple twinning. Opx subhedral, elongate, and relatively sparse. 1 zircon grain is euhedral-prismatic/elongate with slight rounding at grain terminations. Biotitization of some grains; often has fibrous texture; generally strongest in hbl phenos, often accompanied by anhedral opaques. Cumulophyric gloms of all phenos types are common with biotitization concentrated along grain contacts. Sparse hair-like veins subparallel to flow fabric in groundmass that cut through phenos; often filled with calcite; localized biotitization of groundmass proximal to veins. Trachytic groundmass with well defined flow foliation parallel to long dimension of slide; conforms well around phenos; composed of microlitic plag laths, anhedral blocky mafic mineral(likely pyroxenes and hbl?), and disseminated anhedral black opaques. | 10 |  | 3 | 12 | 15 | 75 | [5 empty] | zircon (1 grain) | [5 empty] | andesite flow | G10 | [5 empty] | 47.838 | -122.0505
R179 | Ev(p) | andesite | gray to light gray with brown weathered faces porphyritic rock with ~10% phenos: 50% plag, anhedral to subhedral up to 6 mm, elongate where euhedral; 50% mafics, anhedral blocky grains <1 mm that cluster in 3-4 mm monocrystalline "gloms". This sample was collected from a 15 m tall natural, relatively fresh exposure with poorly defined repeating joints suggestive of flow foliations oriented at S/D=077/34SE. | Porphyritic with fine to medium grained phenos of: Plag euhedral, albite and carlsbad twining with oscillatory zoning; sparse calcification along fractures/cleavage accompanied by minor biotitization; bleb-like embayments and inclusions of calcitfied chadocrysts. Abundant euhedral-subhedral, stubby elongate prismatic phenos are psuedomorphs, replaced largely by calcite and biotite with minor chlorite; plag inclusions are common suggesting original poikilitic textures; parallel with short dimension of phenos elongate grains often exhibit alternating bands of calcite and biotite giving a tiger stripe-like appearance; often associated with black opaque anhedral inclusions. zircon subhedral, elongate-prismatic; slightly rounded corners. Cumulophyric gloms are common between plag and psuedomorphs. Groundmass is largely trachytic; composed of microlitic plag laths and anhedral mafic psuedomorphs; sparse felsitic textures; disseminated anhedral equant opaques. | 12 |  |  |  |  | 75 |  |  |  |  | 25 | calcite, biotite, chloritie, zircon (1grain) | [5 empty] | andesite flow | G11 | [5 empty] | 47.8431 | -122.0546
R241 | Ev(p) | tuff | Altered/weathered zone of igneous bedrock. Distinct pale green color. Porphyritic texture with angular clasts, more crystals than lithics. Lithic crystal lapilli tuff: crystals identified as plagioclase, no mafic crystals seen. Alteration: possible chlorite, and clay minerals? Orange staining on some faces. Overall pale green color but includes irregular zone of dark purple brown coloring. Owner says multiple pieces of petrified wood have been recovered from unit. This is very similar lithology to lowest unit we saw at SR-522 exposure (R075D). This is the lowest exposure in the immediate stratigraphy in AAA quary. | Crystals (21%) include: angular to subangular, sparse euhedral plag; subhedral often subangular calcified psuedomorphs with sparse regions of cryptocrystalline (almost granular) texture that may be felsitic. Pyroclasts(25%) up to 4 mm, are subrounded-subangular and often exhibit irregularly-shaped undulating boundaries with matrix material compositionally includes: porphyritic. Glass (3%) fragments are generally platy, cuspate and have dark brown and pale brown, concentrically banded, palagonitized rims. Sparse anhedral disseminated black opaques (1%). Pale-brown anastomosing interstitial mineral with faint locally fibrous texture in xpl that all goes extinct at similar angles defining a fabric that runs diagonally across thin section, up to 1st-order yellow interference colors. | [17 empty] | crystal ash lithic lapilli tuff | [6 empty] | 47.8434 | -122.0263
R242 | Ev(p) | tuff | Igneous breccia with several slightly varying lithologies. All clasify as andesite, but have different colors, and proportions of feldspar and mafic crystals. Outcrop is cut by small fault with calcite mineralization. Unable to determine offset. | Lithic lapilli crystal ash tuff—Pyroclasts are predominantly fine to medium grained crystals including; euhedral Plag, subhedral chloritized equant and elongate grains (likely mafic originally), anhedral unidentified opaque grains, and rare opx. Crystals are often fragmented and angular. Plagioclase grains are often altered to calcite along grain boundaries, fractures, and compositional zonation. There are little to no mafic minerals preserved and all appear to be altered/replaced by chlorite and lesser biotite. Clasts range from subrounded to subangular and include, porphyritic rock types (altered, but likely andesitic) and pumice. These pyroclasts rest in an microlitic matrix of largely acicular plag that appears locally devitrified. Where acicular, matrix grains conform around pyroclasts boundaries. Chloritization also appears in irregularly shaped void spaces throughout section. | 40 |  | x |  |  | x |  |  |  | x |  |  | 5 |  |  |  |  | lithic lapilli crystal ash tuff | G12 | GD28 |  |  |  |  | 47.8427 | -122.0261
R246 | Ev(p) | basaltic andesite—dike | Dark gray to black, porphyritic rock with 30% phenos: 55% mafics sub to euhedral elongate up to 6 mm include amphibole and possibly other unidentified minerals; 45% plag subhedral up to 5 mm. Abundant cumulophyric textures of both plag and amphibole grains. This was collected at Monroe Rock quarry on the eastern portion of Lord Hill from a dike up to ~10 m thick that is fault bound against brecciated lithologies (similar on each side of dike). | Porphyritic (verging on seriate) with medium grained to microcrystalline phenos. Plag phenos are euhedral, have albite and carlsbad twining with oscillatory zoning; rare bleb-like inclusions of cpx, and abundant wormy/bleb-like voids/embayments often concentrated at zoning; cores and/or zone of grains are often replaced by brown opaque mineralization; one plag grain has strong undulatory extinction. Cpx phenos are subhedral (often stubby/prismatic), commonly exhibit simple twinning, and often have plag chadocrysts. Abundant biotitization often with fibrous texture parallel to length of grain. Sparse cumulophyric gloms of plag, cpx and bioititized psuedomorphs. Rare unidentified opaques. Amygdaloidal with irregularly shaded voids with: concentric rims of brown fibrous mineral aligned perpendicular to cavity walls and colorless fibrous and cryptocrystalline mineral; thin rims of brown fibrous mineral and concentrically banded orbicules of calcite with habits ranging from prismatic, massive, to radiating fibrous, some concentric bands are colorless, low relief mineral with a smaller radiating orbicules within band (unidentified zeolite). Groundmass is felsitic with disseminated microcrystalline opaques. | 50 |  |  | 2 |  | 89 |  |  |  | 2 | 2 | amigduloids (5%), biotite, calcite | [5 empty] | andesite | G14 | [5 empty] | 47.8409 | -122.0265
R301B | Ev(p) | andesite | Gray porphyritic rock with 35% phenos: 65% plag, subhedral up to 7 mm (mean of 2-3 mm); 35% mafics (includes amphiboles) euhedral, up to 1 mm elongate and blocky in cross section. Rare and locally concentrated pebble to boulder sized (angular to subangular) lithic clasts of similar lithologies. The sampled portion of this exposure (1-2 m away from dike [R301A]) was texturally massive, but neighboring exposures had localized vertical (~75 cm-wide) columns of concentrated irregularly shaped and angular vesicles (1cm mean size). Exposure interpreted as a block and ash flow with vertical "chimneys" of vesicles. Exposure is in abandoned quarry on east side of Lord's Hill. | Porphyritic with fine- to medium-grained phenos of; Plag euhedral, albite and carlsbad twining; oscillatory zoning; relatively unaltered-very minor biotitization along fractures/cleavage (NO calcification observed); sparse inclusions of bioititized chadocrysts. Psuedomorph phenos are subhedral-stubby prismatic to elongate; completely replaced by biotite (generally anhedral and hints of fibrous texture) with minor chloritization; abundant very fine grains of black opaques throughout phenos; sparse plag inclusions. Cumulophyric gloms are sparse. Groundmass is trachytic with laths of microlitic plag, disseminated opaques (relatively abundant) and sparse altered mafic? grains. | 20 |  |  |  |  | 70 |  |  |  | 2 | 28 | biotite, chlorite | [5 empty] | andesite flow | G16 | [5 empty] | 47.8578 | -122.0284
R302 | Ev(p) | andesite—dike | Light greenish gray to gray porphyritic rock with 20% phenos: 60% felds sub to euhedral up to 4 mm; 40% mafics; sub to anhedral up to 2 mm. Sparse xenoliths up to 2 cm that include both a porphyritic and pink fine grained intrusive. This sample was collected in a large abandoned quarry on the SW side of Lord Hill. Across the quarry, the lithologies are homogenous, but texturally there were subvertical meter-scale planes with margin normal joints suggestive of cooling surfaces related to dikes. There are localized corners of the exposure that have abundant 1-2 mm thick to hair like red (hematite?) undulating planes similar to what would be expected from flow foliation in places (but not conclusive). There are also portions of outcrop that have sharp undulating (randomly oriented) contacts between differing colors of the same lithologies between what is described above to a medium blue-gray coloring of the same lithology with opaque white minerals that appear to have once been plag. Field sense was that these observations suggest some degree of alteration. | Porphyritic with fine to medium grained phenos of: Plag-euhedral, albite and carlsbad twinning with oscillatory zoning; common partial calcification and biotitization along fractures, rims, and compositional zonings. Psuedomorph phenos completely replaced by calcite, chlorite (strong green color), and lesser biotite; plag inclusions are common. Sparse subparallel veinlets often filled with calcite and commonly accompanied by minor chloritization: veins cut through textural boundaries described below. There are two types of groundmass textures separated by a sharp, irregular, undulating contact (pheno are similar across boundary. In billet, these different texturless appear rounded and my be inclusions?? 1) This is main texture in which the rounded "inclusions" (described below) are nestled; lighter colored groundmass; largely felsitic with disseminated anhedral opaques; sparse skeletal remains of plag microcrysts and hints or microlitic plag laths; there are abundant colorless anhedral grains that exhibit undulatory extinction in xpl—likely qtz? but pale yellow interference color may be a bit too high? 2) Less porphyritic (closer to seriate), darker colored groundmass; predominantly skeletal remains of plag microcrysts; disseminated blocky black opaques; extensive interstitial calcification that is often concentrically banded parallel to outer margins space where space permits; sparse-abundant colorless anhedral grains that exhibit undulatory extinct (qtz?). Interstitial calcite appear to be the main difference between the two textures—alternative to inclusion interpretation is just a boundary between alteration types (this was noted in hand sample). | 10 |  |  |  |  | 78 |  |  |  | 2 | 20 | [6 empty] | andesite- dacite is qtz is primary | G17 | [5 empty] | 47.8371 | -122.0521
R304 | Ev(p) | breccia | Dark olive-gray to gray, matrix-supported volcanic breccia with up to 15 cm, angular clasts (~40% clasts). Clast and matrix lithologies appear identical as porphyritic rock with ~25% phenos: 80% mafics (includes amphiboles) subhedral to euhedral up to 5 mm elongate and blocks habit; 20% plag subhedral up to 2 mm blocky and acicular. Includes rare (flow) foliated clasts. Interpreted as autobreccia based on similar lithology of clasts to matrix, and field sense. | See R075E | [18 empty] | G19 | [5 empty] | 47.8299 | -122.0304
E028 | OEc | pebble conglomerate | Gray-tan, well lithified, clast suppported, cobble conglomerate, matrix fizzed readily with HCl sugggesting calcic cement. There seems to be a preferred orientation to oblate clasts and a slight imbrication suggestive of bedding. | Sandy polymict pebble conglomerate, clast supported, moderately sorted with: subrounded to well rounded, coarse sand to pebble sized lithics; angular to subrounded, fine to coarse sand-sized crystals. Extensive calcite matrix and calcification of grains leaving hints of original textures where complete replacement occurs; relatively large regions of calcite share extinction angles. Where unaltered by calcification, clasts exhibit signs of compaction: point contacts, concavo-convex contacts, rare line and sutured boundaries (pressure solution), sparse fracturing of grains across point and line contacts. SRF (40%): sst, conglomerate, siltstone, chert. VRF (1%): porphyritic (andesite?). MRF (54%): quartzite, phyllite, schist. PRF (2%): polycrystalline vein qtz. Crystals (3%): plag, qtz. Rounding of gravel and abundant stable clast compositions suggest textural and compositional maturity and verges on being a quatrzose conglomerate. | [12 empty] | 85 | [11 empty] | 47.8299 | -122.0537
E119 | OEc | sandstone | Multiple small roadside outcrops. Pebbly lithic wacke. Matrix supported with silt (mud?) and very fine sand, clasts are subangular pebbles up to 2 cm. Massive, no apparent stratification or sedimentary structures. | Tuffaceous sandstone—well sorted, fine to coarse sand. lithics: medium to coarse sand-sized: pumice (90% of lithics), rounded to subangular, often oblate, largely fibrous pumice, some spherical, degree of dark brown opaque palagonite development varies from mild to severe with interstitial fibrous zeolite mineralization, one small, rounded pebble (1 cm x 2 cm) of pumice with extensive dark brown, opaque palagonite development with irregularly shaped voids filled with calcite; other lithics include: porphyritic VRFs (4%), polycrystalline qtz (6%). Crystals (10% of rock) are fine to medium sand-sized, angular to subrounded, sparse evidence of broken/brittley deformed fragments, composed of: plag (90% of crystals), qtz, cpx, hbl. Clasts are set in dark brown glassy (palagonite?) matrix with extensive interstitial fibrous and locally radial zeolite cement; within a 6mm buffer surrounding the pumice pebble, the cement is all calcite in place of interstital zeolite cement as previously described. | [12 empty] | 90 | 5 | 8 | 86 | 1%hbl, cpx | tuffaceous sandstone | [6 empty] | 47.8099 | -122.0472
IR224A | OEc | sandstone | At river level: working up section: 1+ m weathered orange sandstone, 50 cm cover, 50 cm pebbly sand (verging on conglomerate) that coarsens upwards. Sharp contact with well-sorted medium sandstone belowe (large calcite concretion at this contact). ~10 covered meters upsection is 13 m of matrix supported conglomerate. Notable rounding of gravels, subrounded on average. Matrix support in poorly sorted sand matrix. Cobbles common, medium pebbles as modal clast size. | Sandstone—well sorted, fine to medium (mode-medium sand) sand, angular to subrounded (mode=subangular), compositionally: Qtz-largely polycrystalline, lesser monocrystalline; Felds-plag (rare K-spar); lithics (in order of decreasing abundance)-VRF (porphyritic), SRF (sst, mudstone, chert), MRF (quartzite, shiest, phyllite), PRF. Compaction of grains suggested by point, line and concavo-convex, and sutured grain boundaries, bent elongate grains (extensive replacement by calcite obscures extent of compaction among grains). Extensive calcite cement development that partially to completely replaced sand grains. Mild opaque brown alteration of some grains and grain boundaries. One small zircon fragment. Relatively mature from compositional standpoint (abundant quartzose grains, but considerable lithic content), texturally mature. | [12 empty] | 90 | 20 | 10 | 70 | 1 zircon fragment, musc. | [5 empty] | IR224B |  | 47.8231 | -122.0388
R043 | OEc | pebbly sandstone | Sandstone: lithic arenite with calcite cement. Gravelly beds with subrounded (some subangular) to round pebbles up to 5 cm. Clast types: intermediate volcanic, tuff? Faint (tangential?) cross bedding in 20 cm non-planar sets. | Point count observations: Litharenite—massive, moderately well sorted with average grain size in lower coarse sand range, moderate compaction. Many volcanic grains altered to smectite imparting brown coloration. Complete to partial grain replacement by calcite, in addition to calcite cement. 30.4% volcanic glass, monocrystalline>polycrystalline qtz, no accessory minerals. Personal observations: Compaction suggested by long, concavo-convex, and sutured grain boundaries and bent/fractured grains, high degree of calcification obscures true assessment of compaction, grain size, and degree of rounding among grains. Very rare K-spar. Appear compositionally immature, but note relative abundance of quartzose grains, Texturally mature, note obscure determination due to degree of calcification. | [13 empty] | 20.4 | 11.6 | 68 | [6 empty] | R043 |  | 47.8162 | -122.0153
R072B | OEc | tuff | Interbedded sandstone, minor mudstone and pebble conglomerate. Clasts in conglomerate subrounded to rounded. Bedding 1 cm to 1 m thick. Ash layer (between conglomerate below and sandstone above) as 15-20 cm discontinuous lens of pinkish tan ash with small 2 mm pink and white crystals. Stratigrphically below planar and wavy bedded laminated shale and dark fine sandstone with leaf fossils. | Crystal ash vitric tuff—Ash-sized plag crystal fragments (5%), with varying degree of dissolution ranging including complete degradation, skeletal remains and complete preservation. Crystals are nested in pale brown and transparent relatively deformed and replaced glass shards and pumice fragments; Pale brown regions are palagonite and outline original shard shape while interstitial space is completely recrystallized by cryptocrystalline mineral with 1st-order gray interference colors (zeolite or felsitic alteration?). Glass shards conform around crystal fragments and have a moderate defined preferred orientation subparallel to long dimension of slide. | [17 empty] | crystal ash vitric tuff | [6 empty] | 47.8246 | -122.041
R130A | OEc | sandstone | Clast rich, brown to red-brown, barely matrix supported conglomerate. Clasts are pebbles with sparse cobbles, subrounded and oblate. Red-brown staining lines clast casts. Brown coarse sand matrix with white crystals, some silt. On opposite bank, 5m above creek level (up-section) we see sorted sandstone (medium sand lithic arenite) with interbedded dark (organic?) layers, and a 2-3 cm layer of black coal. Contact between sand and conglomerate is covered. | Sandstone—poorly to moderately sorted, well-graded silt to medium sand (mode=fine sand), angular to subrounded (mode-subangular), composed of: Qtz- mono and poly crystalline, Felds- plag, <1% K-spar, Lithics (extensive alteration of lithics makes obscures identification)- VRF > SRF (abundant chert-may be biased by felsitic alteration) > MRF, Accessory minerals- cpx, bt. Moderately strong preferred orientation of grain parallel to short dimension of slide. Heavy compact defined by: long, concavo-convex, sutured grain contacts, and bent/fractured grains, leaving little to no pore space between grains. grains are rimmed by dark brown opaque mineral resembles hematite cement, little pore space there is appears filled with same material. Much of sample is replaced/altered to pale brown to brown (in PPL) material that often erases primary textures of grains and appears cryptocrystalline and granular in XPL reminiscent of felsitic alteration. Degree of alteration reduces accuracy of modal estimates. | [12 empty] | 97 | 10 | 10 | 80 | <1% | lithic arenite | [6 empty] | 47.8288 | -122.0548
R049 | OEc? | sandstone | Small exposure of compact matrix supported subrounded pebbles and cobbles in a dense matrix of sand and mud (secondary?). Both matrix and clasts are rotten, easy to break, and show heavy weathering and clayification. Difficult to decide between weathered bedrock or older Quaternary. | Sandstone—Extensive secondary mineralization obscures most primary textures, particularly in XPL. Poorly sorted, well graded silt/clay to coarse sand (mode=medium sand), angular to subrounded (mode=subangular) compositionally includes: Felds- all plag, Qtz- poly and monocrystalline, Lithics (in order of decreasing abundance)- VRF, SRF, MRF, Accessory minerals: disseminated black opaques that often appear as pyrite in binoc scope, cpx, hbl, chl. Preferred orientation of grains parallel to short dimension of slide as moderately defining likely bedding. Most grains have thin brown hematite and/or clay rims. Extensive replacement of grains and matrix by transparent microcrystalline mineral with 1st-order gray interference colors, and felsitic to fibrous-radial, and drusy habit; interpreted as combination of felsitic and zeolite mineralization; this secondary mineralization spans grains and pore space leaving relict textures and brown rims observable in PPL. Secondary alteration too severe to allow accurate modal estimates. | [17 empty] | lithic wacke? | [6 empty] | 47.7524 | -122.0045
R051 | OEc? | pebble conglomerate | Good outcrops along roadcut. Compact, sorted lithic wacke. Minor fine sand, mostly medium and coarse sand, with oblate subrounded pebbles roughly oriented sub-horizontally (bedding?). Upper roadcut has poorly exposed pale tan diamicton covering bedrock. | Sandy pebble conglomerate—massive, clast supported, moderately sorted, grain sizes range from medium sand to 1.5 cm pebbles (mode=2-3mm pebbles), crystals are subrounded to angular sand-sized grains, lithics are subrounded to well rounded and encompass whole range of grain sizes, compositionally petromict including: Felds-all plag; Qtz-generally polycrystalline; Lithics (in order of decreasing abundance)-VRF (75%) generally appear intermediate in composition (aphanitic to porphyritic), possible (due to alteration) rare pumice, SRF (23%) sst, chert, sltstn; MRF(2%) schist, quartzite, gneiss) accessory mineral (<1%)-cpx. Abundant alteration of lithic grains to opaque brown material obscuring primary textures and lowering confidence in lithologic identification. Moderate to severe compaction evidenced by long, point, concave-convex, sutured grain boundaries, and fractured/bent grains. Grains and pore spaces have subhedral-blocky opaque brown (1st-order orange interference colors) clay? hematite?, rims; progressing into pore spaces, there is a rim of drusy euhedral-tabular/elongate qtz (possible felds?, too fine to determine confidently), some interstitial space has minimal void space with mineralization taking up >3/4 of pore spaces. Compositionally immature, texturally mature. | [12 empty] | 97 | <1 | 2 | 97 | <1 | petromict pebble conglomerate | [6 empty] | 47.7543 | -122.0048
R052B | OEc? | sandstone | Good exposure of siltstone, sandstone and pebble conglomerate. A sharp contact of pebble conglomerate above sorted siltstone is observed in two places. | Tuffaceous sandstone—primary textures of most grains (60%) highly altered-all modal estimates account for identifiable grains only! Well sorted, fine to medium sand, angular to subrounded composed of: Felds- all plag, Qtz- mono>polycrystalline, Lithics (in order of decreasing abundance)- VRF porphyritic, SRF, PRF (seem intermediate in composition), Accessory minerals-cpx, hbl, musc, bt, chl, zircon (1 fragment). Abundant interstitial pale brown and transparent cuspate, and elongate glass shards and fibrous pumice fragments. Very subtle suggestion of bedding defined by preferred poor orientation of grains, elongate glass shards, subparallel dark brown-black discontinuous hair-like bands (clay?). Many grains have dark brown hematite rims and pore spaces are often filled with transparent mineral that often exhibits fibrous radiating habit suggestive of zeolite, also filled with transparent mineral with drusy habit that may be Qtz (too fine to determine with confidence)? Extensive alteration to pale brown to dark brown, often opaque material that commonly has mottled texture and may appear to resemble texture of unaltered glass fragments-consistent with palagonitization of glass components. | [13 empty] | 5 | 15 | 80 | 1 | Tuffaceous lithic arenite |  |  |  |  | R052A |  | 47.7559 | -122.0053
R367A | OEc? | very fine sandstone | Top of roadcut has sandstone exposed under tree roots: brown, well sorted, fine lithic wacke with faint stratification. 2 m lower in the roadcut is fine pebble conglomerate, clast supported. Clasts diffcult to identify but several appear to be volcanic (one clast of vein quartz). Clasts angular and mostly <1.5 cm, one 3 cm clast noted.Grain sizes range from pebbles to coarse sand, minor med and fine sand and silt (with illuvial clay?) in matrix. | Tuffaceous sandstone—Extensive alteration obscures many primary textures and limits accuracy of clast identification. Well sorted, fine to medium sand (mode=fine sand), angular to subrounded, composed of: Qtz- mono- and polycrystalline,; Felds- all plag, no K-spar; Lithics (in order of decreasing abundance)- Largely altered, VRF; Accessory minerals- cpx. Compaction suggested by line, concavo-convex, and sutured grain contacts. Poor preferred orientation across long dimension of slide defined by elongate grain orientation, and bent/deformed pumice fragments. Abundant fibrous pumice fragments and lesser pale brown glass shards, Abundant altered grains has relict textures that suggest glass, but degree of alteration makes it difficult to confirm. Alteration: grains are bound by very thin dark-brown rims with 1st-order orange interference colors (clay?); extensive alteration is a mottled brown coloring in PPL, and cryptocrystalline in XPL resembling felsitic alteration. | [22 empty] | R367B |  | 47.7553 | -122.0049
E010 | OEn | pebble sandstone | Good exposure of pebbly sandstone. Brown to orange-brown on weathered face, gray-blue 'salt and pepper' appearance on fresh faces. Sand is medium with some coarse sand, subangular. Pebbles are small (up to 2 cm), subrounded, and occur in discontinuous beds. Noted several sub vertical joints running east-west | Massive, fine to medium grained texturally mature sandstone; well sorted; fine to medium sand size, angular to subrounded plag; largely medium sand sized (generally more coarse than plag) subrounded-subangular lithics: abundant volcanic rock fragments, no confirmed glass or pumice fragments. Grains are bound by pale to dark brown material with low to no birefringence—may be clay coating/interstitial clay (1-2% of rock); interstitial voids space is very small and difficult to determine is it is empty or filled with secondary mineralization. Extensive compaction of crystal and lithic grains with concavo-convex, sutured, and long grain contacts with little apparent porosity; compaction fractures running through some grains. There is a sharp trough-like contact separating the material described above from a texturally sub-mature sandy pebble conglomerate: well graded, poorly sorted, fine sand to 5mm pebbles; crystal fragments are sand sized and angular to subangular; lithics are subrounded to rounds and range from sand to pebble sized. Entire rock is classified as compositionally immature. Not tuffaceous | [12 empty] | 98 | 3 | 17 | 79 | 1%: cpx, hbl | litharentite | [6 empty] | 47.8649 | -122.0937
E130 | OEn | sandstone | Wxed orange brown, massive siltstone to very fine sst with one notable fine laminae of fine sst measured as bedding. There are abundant undulating shear planes throughout. | Point count description: Feldspathic litharenite—Greatest Qtz (46%) and felds (14%) content, lowest VRF content, well sorted, average grain size of upper fine sand, minor grain alteration, uniformly calcite cemented, relatively abundant hbl (2%), some musc (1.2%), opaques (0.4%). | [13 empty] | 46 | 14 | 36.4 | 3.6 | feldspathic litharenite |  |  |  |  | E130 |  | 47.8175 | -122.0647
E172 | OEn | sandstone | Good compact orangey brown diamicton above bedrock (fine sandstone). Largely subrounded clasts, but includes hbl and felds crystals and charcoal and pumice apparent in binocular microscope. | Tuffaceous sandstone—Fine to coarse sand-sized (mode = fine sand), grains of: Felds-fine to coarse sand sized, angular to subangular, plag with sparse K-spar, Qtz- fine to medium sand-sized subangular to subrounded grains of poly and monocrystalline qtz; Lithics-fine to coarse sand-sized, subangular to rounded, in order of decreasing abundance include: pumice, intermediate volcanics, sedimentary rocks, felsic plutonic. Accessory minerals in clude: Glauconite (~7% of rock)-fine to coarse sand-sized (mode=medium sand) subrounded to rounded, pale green to green (some yellow-green) granules, grains have high relief and irregularly oriented fractures, pale brown coloring along grain boundaries and internal fractures, one strong cleavage on some grains, where cleavage is observed grains are pleochroic from yellow green to green, sparse silt-sized inclusions of plag and qtz; sparse hbl (1%), musc, one fossil shell fragment/foram?. Long grain contacts are abundant, but include pint and sutured contacts. mild-moderate degree of alteration to pale brown coloring. Interstial space often filled with deformed glass shards and fibrous pumaceous material. Rock is compositionally immature and texturally mature. | [12 empty] | 90 | 10 | 32 | 50 | 8 | tuffaceous sandstone | [6 empty] | 47.8423 | -122.1003
E173 | OEn | pebble sandstone | Dark gray very fine sst with ~1 cm shell fragments and a planar bedding contact (measured) with a small pebbly med sst, pebbles include lithics and many are angular. | Sandstone—fine to med grained (mode=fine sand), subrounded to angular, well sorted, grains include: felds (plag>K-spar) angular to subangular; lithics (VRF, SRF, PRF, pumice), rounded to subangular; Qtz (mon and polycrystalline) angular to subrounded; accessory minerals (hbl, musc, biotite, chlorite, prx); sparse calcified fossil shell fragments. Extensive secondary calcite mineralization (20% of rock) that has a microcrystalline granular texture and often converges into grain boundaries obscuring nature of grain contacts; lesser brown dispersed interstitial clay often concentrated with subparallel anastomosing hair-like texture parallel to long-dimension of slide suggesting possible bedding orientation. There is a sharp trough-shaped contact cutting through subtle bedding textures, filled with poorly sorted fine sand to 7 mm pebbles, verging on matrix support, point grain contacts are common, extensive calcification on grains and matrix obscures much of primary texture; Lithics range from sand to pebbles (mode=2-3 mm pebbles), well rounded to subangular, includes- VRF (often intermediate), PRK (intermediate-felsic), SRF (sst, sltstn), MRF, rare pumice; Felds- are very fine to coarse sand-sized (mode=med sand) angular to subangular (plag>K-spar); Qtz- very fine to coarse sand-sized subangular to subrounded, poly and monocrystalline, coarse portion of slide has far greater lithic component than fine grained portion). Near matrix support, poor sorted of coarse portion, that truncates well sorted fine grained sediment may suggest base of mass wasting—turbidite deposit? | [12 empty] | 80 | 10 | 25 | 64 | 1 | sandstone | [5 empty] | GD18 | 47.8423 | -122.1012
E174A | OEn | sandstone | Medium to dark gray interbedded siltstone to coarse lithic sst (includes fine pebbles). Coarser grained sand and fine pebble sized clasts include abundant crystals and sparse lithics. Could be Tuffaceous sst? Concentrated joint set is parallel to waterfall face and occurs at 4-8 cm intervals. All lithologies are fossiliferous with up to 1cm shell fragments, one intact bivalve (sample E174B), one 1 cm black angular charcoal fragment was also found. | Brief review: Tuffaceous siltstone—sparse musc and bt help define poor preferred orientation of grains in roughly parallel layers. Tuffaceous component largely consists of glass shards. | [23 empty] | GD19 | 47.8412 | -122.1026
IE229 | OEn | sandstone | 20 cm thick planar, pale gray, med sst as lithic wacke (or Tuffaceous?) interbed with dark gray massive siltstone above and pale gray fine sst below. | Tuffaceous sandstone—massive, fine to medium sand-mode of medium sand (40% of rock), angular to subrounded, well sorted (excluding matrix), compositionally: Felds: all plag, no K-spar; Qtz- rare polycrystalline qtz; lithics-VRF; accessory mineral-cpx rare hbl (<1%), medium sand-sized subangular to subrounded black opaques resemble glass in minor scope. All clasts are set in a pale brown to colorless matrix of platy, cuspate, vesicular, and fragmented glass shards in addition to fine to coarse ash-sized fibrous and spherical pumice fragments. The clastic component is compositionally and texturally immature. | [12 empty] | 40 | <1 |  | 2 | 1 | tuffaceous sandstone | [6 empty] | 47.8748 | -122.0892
IR218B | OEn | siltstone | Well sorted dark gray hackly siltstone. | Fossil-bearing tuffaceous mudstone—angular to subangular silt (30% of rock) including plag and qtz (plag>qtz—modal estimates difficult to determine due to fine grain size), abundant mica (largely musc with lesser biotite). Rare rounded-subrounded coarse sand-sized clasts of sst, and calcified shell fragments and forams. Coarse material described above is sitting in a matrix of pale brown-transparent glass fragments, and dark brown, clay-sized particles; clay-sized particle concentrate in anastomosing hair-like bands poorly defining bedding structures aligned with long dimension of slide. | [17 empty] | fossil-bearing tuffaceous mudstone | [5 empty] | GD21 | 47.8742 | -122.0892
R011 | OEn | pebble sandstone | Medium to coarse sst with sparse pebbles (1.5 cm), notable pebbly bed approx 5 cm thick, sub vertical joint trending 295 degrees NW. Sst breakable between fingers with moderate effort. Pebble clasts are well rounded and include 1 chert and 1 mafic igneous rock. | Near texturally identical to R012 (has point count data), but much less wxing/altered allowing for better determination of lithologic constituents. Abundant volcanic rock fragments, but little to no glass/pumice—not tuffaceous | [24 empty] | 47.8605 | -122.0925
R012 | OEn | sandstone | Well-lithified dark gray sandstone. Black on fresh faces, gray-brown on weathered faces. Fresh faces show many reflective cleavage planes of broken (feldspar and mica?) crystals to 2 mm. Sparse sub rounded pebbles to 1.8 cm. | Point count observations: litharenite—moderately well sorted, average grain size=low medium sand, moderate to heavy compaction, strong hematite staining and cementation, grain size and distribution not consistent across slide, some grains replaced by calcite, many volcanic/igneous rock fragments are highly altered and undifferentiated. Personal observations: Uneven grain size distribution appears gradational across slide—graded bedding? Compaction indicated by near complete contact of all grain boundaries (including: long, concavo-convex, sutured, bent/fractured grained) with very little pore space. compositionally immature, and texturally sub-mature to mature. | [13 empty] | 24.8 | 15.6 | 56.8 | 2.8 (hbl) | litharenite |  |  |  |  | R012 |  | 47.8619 | -122.0926
R014 | OEn | siltstone | Well-lithified siltstone. Effervescent with HCl. | Tuffaceous siltstone— well sorted angular silt with rare fine sand-sized grains, composed of mono and poly crystalline qtz, plag (rare K-spar), volcanic lithics and abundant dark brown and black opaques/altered grains, many which may likely be lithic fragments. Abundant tuffaceous material: interstitial transparent to pale brown, cuspate and fragmented glass shards and abundant silt to sand-sized, subangular to sub round pumice fragments. Extensive calcite cement and replacement of grains, calcite often appear ovoid as it fills vesicular space bound by glass/pumice shards. Sparse calcified pumice fragments, and rare black opaque often net-like textured fragments that appear wood-like in binoc scope. | [17 empty] | fossil-bearing tuffaceous siltstone | [6 empty] | 47.8445 | -122.0974
R015B | OEn | siltstone | Massive fossiliferous siltstone. Several orientations of jointing are visible, but bedding is elusive. Rock does not effervesce with HCl. | Foram-bearing tuffaceous mudstone—Moderately sorted, massive mudstone (mode of silt-sized grains), sparse fine sand-sized grains; identifiable grains are largely plag, lesser qtz, and rare prx/hbl. Abundant dark-brown opaque clay-sized material concentrated in thin hair-like strands suggestive of very faint bedding orientation. Tuffaceous component: abundant pale-brown and transparent glass shards and pumice fragments (up to fine sand-sized). Relatively abundant calcified forams with well preserved internal structures throughout slide. | [17 empty] | foram-bearing tuffaceous mudstone. | [5 empty] | GD13 | 47.8444 | -122.0953
R101 | OEn | sandstone | Bedrock in creekbed. Well sorted gray-brown silt (mud?) with sparse fine sand-sized crystals. Notable weathering pattern: concentric weathering (40 cm diameter), red brown staining on faces. Rock does not effervesce with HCl. Pebbly interbed measured as bedding. Bed is up to 3 cm, pinches out, and has pebbles to ~2 cm, with noted rounding. Vein quartz and a black porphyritic lithology is noted. Rock has many crystals (some euhedral?). Interpretation: may be sedimentation close to a volcanic source? | Brief review: Tuffaceous, poorly sorted, well graded, silt to coarse sand (mode=fine sand) with rare pebble up to 5 mm. Abundant medium sand-5 mm pebble-sized (mode-coarse sand) glauconite. Most lithic grains are VRF, some SRF. Lithics>>Plag>qtz—lithic wacke. | [17 empty] | tuffaceous lithic wacke | [6 empty] | 47.8452 | -122.1029
R103 | OEn | sandstone | Exposure at base of stream channel. | Glauconitic tuffaceous mudstone—Massive, very poorly sorted, clay to pebbles up to 3mm (mode=fine sand). Abundant subrounded to rounded, fine sand to small pebble-sized, pale green to dark green glauconite granules (8%); Feld- all plag, Qtz- mono>polycrystalline, Lithics- VRF, Accessory mineral: cpx, hbl, bt, chl, musc. Sparse irregular and ovoid-shaped regions of sorted sediment (generally lower fine component) often with cryptocrystalline rims, may be evidence for burrows/bioturbation. Rare, calcified shell/foram fragments. Tuffaceous components (8) includes: cuspate, platy and fragment glass shards, and fibrous and spheroidal, subrounded, sand-sized pumice fragments. Clayey matrix contributes to brown coloring of rock in PPL. Extensive alteration of clasts obscures primary textures, making modal estimates difficult. | [12 empty] | 75 | 10 | 59 | 30 | 1 | glauconite-bearing tuffaceous mudstone | [6 empty] | 47.8314 | -122.0871
R104B | OEn | fossiliferous siltstone | Bedrock extending from creek level to nearly road level. Fossiliferous siltstone (possibly very fine sandstone). Does not effervesce with HCl. Sandstone interbed has notable reflective crystal faces. At creek level: discontinuous coal interbed 1.5 cm thick coal and traceable for 1.5 m. | fossiliferous mudstone—massive, well sorted, matrix supported angular to subrounded silt. Two thirds of slide is well cemented by cryptocrystalline calcite, separated by a 1 mm wide band, parallel to short dimension of slide, with even greater degree of calcification that grades very sharply into an uncemented region for remaining third of slide. Calcified region: abundant calcified and dark red-brown opaque casts of shell fragments; trace fossils- roughly ovoid regions of more sorted sediment lacking fine component and clast supported, often with micritic rims; and abundant red-brown flattened and elongate net-like fragments with "cellulose" internal structure, one fragment has circular boring through center-these fragments are interpreted as wood/stick debris. Nearly all grains that are not plag of qtz (some accessory minerals, lithics and glass/pumice shards identifiable) are altered to green brown opaque color making them unidentifiable; Felds (rare K-spar) >> Qtz > lithics. Uncemented region: abundant glass/pumice fragments (75%), some red-brown "wood" fragments (described above); silt-sized grains (15%) Qtz ~Felds, rare lithics, accessory minerals include-cpx, musc, bt; small irregularly-shaped regions with brown clay-sized matrix. | [17 empty] | fossiliferous tuffaceous mudstone | [5 empty] | GD15 | 47.83 | -122.0772
R104C | OEn | sandstone | Bedrock extending from creek level to nearly road level. Fossiliferous siltstone (possibly very fine sandstone). Does not effervesce with HCl. Sandstone interbed has notable reflective crystal faces. At creek level: discontinuous coal interbed 1.5 cm thick coal and traceable for 1.5 m. | Tuffaceous, feldspathic sandstone—Massive, poorly sorted, silt to coarse sand. Plag- fine to coarse sand-sized, angular to subrounded well preserved fragments and euhedral crystals. Qtz-none observed, Lithics- VRF>SRF, Accessory minerals- cpx hbl. Framework grains are nested in a Tuffaceous "matrix" (70%): relatively abundant fibrous and spherical pumice shards, pale brown and transparent glass shards. Abundant calcification of rock including- an irregularly-shaped cryptocrystalline mass of calcite that replaces all but framework grains; replacement of some pumice grains, glassy matrix and framework grains by a mosaic of coarse sand-sized interlocking calcite. | [12 empty] | 30 | 0 | 90 | 10 | <1% | tuffaceous feldpathic wacke | [6 empty] | 47.83 | -122.0772
R107 | OEn | sandstone |  | Brief review: lithic sandstone—well sorted fine to medium sand, subangular to well rounded, lithics (VRF, SRF)>>Felds (mostly plag, sparse K-spar)>Qtz (poly and monocrystalline). Nearly all of other than Qtz and Felds are altered to a point where their primary textures are often discernable in PPL, but not Birefringent in XPL. Extensive calcite cementation and replacement of primary grains/textures. Texturally mature and compositionally immature. | [24 empty] | 47.8288 | -122.0772
R109 | OEn | sandstone | Medium-grained sandstone. Many crystals, with mica and feldspar identifiable. Feldspathic arenite? | Point count observations: Feldspathic litharenite—moderate to heavy compaction, calcite cemented, moderately to well sorted with average grain size of upper medium sand, rare pyrite. Qtz- mon>>polycrystalline; Plag- 3.6%K-spar; lithics- 39.2% VRF, 5.6% PRF, 2.8% SRF, 0.8% MRF, Accessory minerals- bt, musc. Personal observations: grains are subangular to rounded. Compaction includes extensive long, point, sutured grain contacts and bent/fractured grains. Rare complete replacement by calcite, often partial replacement that give embayed texture to many grains. Sparse fragments that are completely replaced by calcite that retain texture resembling fibrous pumice in PPL. | [13 empty] | 31.6 | 18.8 | 48.4 | 1.2 | feldspathic litharenite |  |  |  |  | R109 |  | 47.8277 | -122.0767
R174 | OEn | siltstone | Thin 'ashy' layer within weathered and stained sandy siltstone. Ashy layer is planar, 1-2 cm thick (thins across the small outcrop), pale tan white silt size ash with some small reflective cleavage faces of fine sand size crystals. Measurement orientation contradicts nearby bedding. | Brief review: Tuffaceous siltstone—sparse musc/bt help define poor preferred orientation of grains roughly parallel. Tuffaceous component largely consists of glass shards. | [24 empty] | 47.8436 | -122.1003
R192A | OEn | sandstone | Medium to coarse grained sandstone; orange. Exposure extends to top of roadcut. Across road from R192B. | Point count observation: Litharenite—moderately well sorted, average grain size= lower coarse sand, moderate to heavy compaction some hematite staining/cementation. Qtz- largely monocrystalline, rare polycrystalline, Felds- largely Plag, 2% K-spar, Lithics: VRF (43.2%), PRF(6.4%)- granitic and felsic, MRF (4%)-quartzite and gneiss SRF (0.8%)-chert , Accessory minerals- bt. Personal Observations: Intergranular space is largely void space. Compaction defined by abundant long, point, concavo-convex and sutured grain boundaries. gains are subangular to rounded. High quartzose component suggests compositionally sub-mature, texturally mature. | [13 empty] | 31.2 | 13.6 | 54.4 | 0.8 | [5 empty] | R192A |  | 47.8647 | -122.1125
R192B | OEn | sandstone | gray sandstone that reacts with HCl (calcite cement). Some charcoal, possibly indicating a subaerial environment. | Feldspathic litharenite—Extensive calcite cement and replacement of grains by calcite obscures textures of grains. Fine to coarse sand (mode=medium sand), well sorted, subangular to rounded compositionally includes: Qtz- Mono > polycrystalline, Felds- largely plag sparse K-spar, lithics (in order of decreasing abundance)-VRF: aphanitic and porphyritic, often altered; PRF: intermediate in composition; MRF: schist, phyllite, qtzite, gneiss; SRF: chert; Accessory minerals (in order of decreasing abundance)- hbl (Hbl is strongly pleochroic green, yellow green and blue-green), cpx, bt. Compaction defined by (where not obscured by calcite replacement): long, concavo-convex, and sutured grain boundary, ben mica and fractured grains. Calcite replacement by medium-coarse sand sized interlocking mass that encompasses clastic grains, partial to total replacement of grains giving embayed texture and increasing since of rounding. Sparse <1mm thick gently undulating subparallel, veins running short dimension of slide, filled with interlocking subhedral Qtz. | [12 empty] | 90 | 37 | 20 | 40 | 3 | feldspathic litharenite | [6 empty] | 47.865 | -122.1127
R274 | OEn | sandstone | Blue gray, feldspathic, medium-grained tuffaceous sst, hard to tell wacke vs. arenite (could be obscured by wxing), abundant musc and possible biotite concentrated in dark brown gently undulating layers in rock interpeted as bedding. | Micaceous lithic wacke—Extensive alteration obscures primary textures and clast identification. Poor to moderate sorting, well graded, silt to coarse sand (mode medium sand), angular to subrounded, composed of: Qtz- mono and polycrystalline,; Felds- largely plag, sparse K-spar; Lithics (in order of decreasing abundance), lithics particularly affected by alteration, little left to identify- VRF, MRF, SRF (chert), PRF ;Accessory minerals- Bt, Chl, Musc (relatively abundant micas). Alteration obscures much of primary textures, giving a transparent to brown locally mottled texture in PPL, and micro-cryptocrystalline (granular to micritic) texture in XPL of mineral with 1st-order gray interference colors. sparse, subparallel gently anastomosing bands of black opaque material that conform around grains, mineral confirmed to be coaliferous in binoc scope. | [12 empty] | 90 | 16 | 30 | 50 | 4 | micaceous lithic wacke | [6 empty] | 47.8254 | -122.0766
R276 | OEn | siltstone | Med to dark gray interbedded siltstone, very fine to coarse sst, downsection of tuff. | Brief review: poor rock quality and not well captured in thin section. Massive, well sorted, pale brown in PPl, siltstone with sparse very fine to medium sand grain (mode=silt). Sparse mica (bt, musc), rare hbl. Felds~Qtz. Localized irregularly shaped regions of orange coloring (oxidation). | [17 empty] | siltstone | [5 empty] | GD24 | 47.8255 | -122.0784
R371 | OEn | siltstone | Exposure in creekbed. Dark gray on fresh face, fine sand with 0.5 mm mica crystals, minor silt? Hackly concentric jointing and red brown stained faces. Rock tan where weathered. Small fossil identified, striated shell 2-3 mm. Indicates marine origin. | Micaceous siltstone—well sorted, clay to fine sand (mode=silt), angular to subrounded. Clay appears are dark brown, subparallel, discontinuous, hair-like bands that are subparallel, and help define sense of bedding with mica grains (bt, musc) diagonal to slide. Abundant glass sharps and sparse pumice fragments throughout slide. There are two well rounded, ovoid, coarse sand size regions that are lighter in color that surrounding rock and lack fines; one of these has a subtle rim of finer grained material; These are very similar in size and texture to confirmed trace-fossils in other fossiliferous rock of similar lithology; however-cannot rule out them being clasts. | [17 empty] | micaceous siltstone | [5 empty] | GD26 | 47.8219 | -122.0655
R372 | OEn | sandstone | Ledge of resistant very difficult to break sandstone with a steeply inclined north dipping quartz vein. Sandstone medium with some coarse sand, unable to tell lithic vs. feldspathic or arenite vs wacke in wet sample. | Sandstone—Very intense silicification throughout entire rock, alteration completely replaces grains in many cases, Much of primary texture is preserved in PPL, but largely obscured in XPL. | [24 empty] | 47.822 | -122.0654
R375 | OEn | sandstone | Bedrock exposures in valley walls and creek bed. Medium-grained, dark brown, sandstone, with both coarse sandstone and very fine sandstone observed. Most hand samples had an unusually high proportion of mica. Planar laminated and thin beds. | Micaceous sandstone— Extensive silicification obscures much of the primary textures, and lithologies of grains. Moderately sorted silt to coarse sand (mode=fine sand), subangular to subrounded, composed of: Qtz- overrepresented due to silicification,; Felds- largely plag, sparse K-spar; Lithics (in order of decreasing abundance)- largely silicified, but includes, VRF, MRF, SRF, and PRF. Accessory minerals- very micaceous (7%-bt, up to 2 mm are musc). Compaction defined by line, concavo/convex, and sutured grain contact, bent mica grains. Black opaques, anastomosing, discontinuous bands throughout rock; similar to confirmed coal stringers in R274, but not confirmed here-could be altered Bt. Preferred orientation of mica and black bands are all subparallel and moderately define bedding. | [17 empty] | micaceous sandstone | [6 empty] | 47.8745 | -122.1238
R275 | OEt | tuffaceous | Light gray crystal fine ash tuff (~1% crystal: qtz felds, mafic), interbedded with siltstone and very fine to coarse sst (above and below tuff). A 25 m long stretch of creek largely looks tuffaceous with minor sed interbeds. | Vitric tuff—Massive, nearly all transparent, undeformed cuspate, platy, fragment glass shards with abundant preserved vesicles. Sparse (3%) silt to fine sand-sized, angular, randomly distributed crystal fragments (plag, qtz, cpx, hbl, chl, zircon (1 fragment)), rare fine to medium sand-sized subrounded-rounded lithics-sltstn and mudstone (2-3 grains). | [17 empty] | vitric tuff | [6 empty] | 47.8251 | -122.0782
E055 | Ovt | tuff | Tan to white on fresh faces, orange tan on weathered faces. Soft to hard, stratchable lithic and crystal ash tuff. Noted feldspar, quartz, and very small ferromagnesian minerals. Crystals to 2 mm, most <1 mm. Crystals 20% (feldspar euhedral and subhedral 5-10%, quartz anhedral 10-15%, ferromags <0.5 mm 1%), ash 80%, lithics ~1% . Moving downhill to the north, it seems in a rough sense that the rocks is more lithic, and has more hints of sedimentary infuleunce (tuffaceous sandstone?). | Vitric tuff—predominantly composed of massive undeformed, transparent cuspate, platy, and fragmented glass shards that are relatively undeformed. Sparse ash-sized crystals fragments (2%) are largely angular, often with sharp boundaries and locally fractured with occasional diffuse grain boundaries and consist of: predominantly plag (often euhedral) with minor hbl, chlorite, cpx, muscovite, qtz, and kspar (minor minerals are generally subhedral or fragmented). Rare lithic grains (<1%) are subangular to subrounded and include; microcrystalline qtz (some confirmed vein qtz) and pumice. Sparse ovoid and circular vesicles filled with fibrous rims with 1st-order orange interference colors, and subhedral polycrystalline centers of unidentified minerals with low relief and birefringence. | 4 |  |  | x | x | x |  | x | musc |  |  | chlorite,sericite | 2 |  |  |  |  | vitric tuff | G3 | GD27 |  |  |  |  | 47.8246 | -122.0771
I001 | Ovt | sandstone | Blue green gray interbedded sst and sltstn. Laminae to 10 cm planar beds. 1) Sltstn is pale blueish gray internally massive with sparse very fine sand. 2) Sst appears wacke, but could be wxering product (see thin section). Faintly planar bedded on cm scale 3) sst Predominantly med. sand, with abundant sub planar dark brownish black hairlike planes throughout that are roughly parallel to bedding and contort around larger (sm pebble sized) grains, likely organic material? Sst contains abundant (up to 3-4 mm) green grains (or chlorite masses and \<1 mm euhedral pyrite and unidentifiable silver elongate metallic mineral up to 1.5 mm in long dimension (could also be pyrite?). Some sst is crystal rich. | Vitric tuff—predominantly composed of transparent cuspate, platy, vesicular, and fragmented glass shards that show little sign of deformation; and ash-sized, spherical and fibrous, subangular to rounded pumice fragments; sparse dark brown coloring throughout transparent glass regions. Sparse fine to coarse ash-sized crystals (2%) are angular to subangular, and predominantly plag with minor: prx fragments. Rare lithics (1%) are subangular to subrounded, ash-sized, and include VRF and polycrystalline qtz. There are abundant black opaque, hair-like, irregularly shaped, but roughly aligned with long-dimension of slide and subparallel to fabric of rock, these black regions appear glass-like in binoc scope. Glass and pumice shards/fragments are often elongate and aligned parallel to length of long slide dimension and black hair-like glass described above, plag brown to near colorless coloring helps define this fabric, and locally conforms around some coarse grains; Crystals are often concentrated in along this fabric orientation suggesting bedding structure, one such bed is ~2 mm thick and runs almost the entire length of slide. | [12 empty] | 3 |  | 2 |  | <1%prx | water-lain vitric tuff | [6 empty] | 47.8722 | -122.1023
R040 | Qa | sand | Sorted sand and we rounded gravel; no fines. Sand is lithic and dark brownish gray. | Micaceous silty sand (some localized preservation of clods)—moderate-poor sorting, well graded silt to medium sand (mode=fine sand), angular to rounded (mode=subangular), generally matrix supported but locally clast supported. Compositionally includes: Crystals: Qtz, Plag, K-spar, bt, musc, hbl, chl, prx.; Rock Fragments (alteration of fragments obscures most primary textures): altered fragments>>MRF, VRF, PRF. Alteration of may lithic grains to pale brown to dark gray material that obscures many primary textures of rock fragments. | [24 empty] | 47.81 | -122.0059
E217B | Qc(o) | sand | Well sorted, cross bedded sand. Light brownish gray with light localized orange staining. Most commonly medium and coarse sand with small pebbles but some interbedded fine sand layers. Cross bedding here is clearly exposed and repetitive with rough average set thickness of 15-20 cm. Cross beds are mm-scale, and tangential; sets are sub- to non- planar, and pinch on a meter scale, with the avg. apparent dip to the southwest. | Grain mount—Moderately sorted, well graded, fine to very coarse sand (mode=medium sand), angular to rounded (mode=subrounded) compositionally include: Crystals- 15%: predominantly Qtz (mon>>polycrystalline), lesser-bt, plag, K-spar, prx, hbl. Rock fragments- 85% (in order of increasing abundance): PRF (>~65% of rock fragments-intermediate and felsic), MRF (qtzite, schist, slate, phyllite), SRF, sst, sltstn), VRF (intermediate). Little to no sign of wxering of grains, minor chloritization of Bt, and clayification of Kspar. | [20 empty] | GD12 | GD3 |  |  | 47.8757 | -122.0144
R318C | Qc(o) | sand | Well sorted very stiff silt to very fine sand. Planar to slightly undulating bedding. Lots of organic material including flattened wood. Interbedded sand, in thin to 60 cm thick layers. Mica rich. | Grain mount—well sorted, fine to coarse sand (mode=medium sand), subangular to well rounded (mode=subrounded). Compositionally includes: crystals- 25%: Qtz (poly>monocrystalline)>plag>bt>Kspar>prx, chl, hbl; rock fragments- 75%: VRF (intermediate)>MRF (qtzite, lesser schist)>PRF (intermediate to felsic)>>SRF (chert. VRF, MRF, and PRF make up ~95% of rock fragments and are very similar in relative abundance. | [21 empty] | GD4 |  |  | 47.8365 | -122.008
R353B | Qc(o) | sand | Well sorted, planar and cross bedded sand interbedded with planar bedded silt. | Grain mount (some sediment clod preservation)—well-sorted silt to fine sand (mode=very fine sand), angular to subrounded (mode=subangular). Preserved clods are clasts supported. Composed of (fine grain size makes estimation of relative abundance difficult): crystals- qtz>plag>K-spar>prx>bt>opaques>hbl, chl, musc; rock fragments- PRF, VRF, MRF. Point- and long-grain contacts are common, rare concavo-convex contacts; rare bending of micas (largely due to lack of clod preservation). | [20 empty] | GD11 |  |  |  | 47.8364 | -122.0079
E040E | Qcg(o) | sand | 1 m thick interbed of well sorted med sand and sandy silt that pinch out on a 10 m-scale, and sparse organic debris. Interbedded with dark brown, compact sandy rounded pebble gravel, faint m-scale xsets, small lenses of well sorted sand, pebble to boulder sized angular unconsolidated silt and fine sand blocks through out. | Grain Mount—Well graded, moderately sorted, fine to coarse sand (mode=medium sand), subangular to well rounded (mode=subrounded). Compositionally includes: crystals-10%: Qtz-80% (mono>polycrystalline), plag, Kspar, prx, hbl. Rock fragments-90% (in order of decreasing abundance): MRF- (Qtzite, schist, lesser-slate, phyllite, gneiss), SRF (chert, sst, sltstn), PRF (intermediate to felsic), VRF (intermediate). Relatively minor alteration of some grains to brown opaque material, VRF are particularly affected thus affecting their apparent modal percentage estimate. | [20 empty] | GD8 | GD5 | E040D |  | 47.809 | -122.0071
R062C | Qcg(o) | sand | Compact, wet, dark orangish brown, largely clast supported massive coarse sandy pebble and cobble gravel with unconsolidated mud (clayey) boulders. Gravel is subrounded to rounded. | Sand (grain mount, with few preserved sediment clods)—moderately sorted, fine to coarse sand (mode=medium sand), subangular to rounded (mode=subrounded). Compositionally includes (abundant grains altered via, clay and/or felsitic alteration obscuring the majority of primary grain textures—modal estimates not given): crystals: Qtz>plag>kspar>hbl>chl, prx; Rock Fragments: Altered lithics>>MRF>PRF>VRF. Where sediment clods are preserved, compaction of grains is suggested by point, long and concavo-convex grain contacts. Majority of grains have thin rim of brown clay-like material. | [22 empty] | R062B |  | 47.8076 | -122.0067
R351B | Qcg(o) | sand | Well sorted sand has a gradational contact downwards with sandy pebble gravel. | Grain mount (sparse scattered clod preservation, and limited sediment in slide-largely epoxy)—poor-moderate sorting, well graded, silt to coarse sand (mode=fine sand), subangular to well rounded (mode=subangular). Compositionally includes: crystals- Qtz (mono and polycrystalline)~plag>bt, musc>cpx, hbl, chl; rock fragments(note alteration below)- altered>PRF (intermediate and felsic)>VRF>SRF (chert, sst, sltstn)>MRF (qtzite). Where clods are preserved the sediment is clast supported with thin pale-brown clay coatings; point, long, and concavo-convex grain boundaries are common especially with less competent lithic grains, bent mica grains are also common—apparent degree of compaction is consistent with the field since that this deposit was overridden by ice. Alteration of lithic grains to a brown opaque material (clay) obscures primary textures of some lithics making identification and estimating of relative abundance difficult. | [20 empty] | GD10 |  |  |  | 47.8028 | -122.0053
E035C1 | Qgaf | diamicton | Compact blue-gray diamicton, subrounded to subangular pebbles in clay rich matrix, well developed clast casts. | Diamicton—Massive, poorly sorted, well graded-clay to 1cm pebbles (mode=medium to fine sand), angular to subrounded (mode=subangular), coarse end of grain size spectrum generally has greater degree of rounding. Little to no sign of weathering for any grain sizes. Polymict clast/crystal composition with even distribution between crystals and rock fragments, including: crystals-plag, K-spar, qtz, prx, hbl, musc, bt, black opaques, and additional unidentified minerals; rock fragments (in order of decreasing abundance)-plutonic (largely felsic), MRF (schist, gneiss, qtzite), SRF (sst, siltstone, chert), volcanic (intermediate-felsic). | [22 empty] | E035C3 |  | 47.803 | -122.0057
E239 | Qgas | sand | Very fine to coarse sand with sparse pebbles to cobbles, clasts subrounded and polymict. Deposit is massive, well to very well sorted, ranges from loose to dense, gray to tan-gray, is seemingly feldspathic, and the sand is angular. Clasts are randomly scattered and sparse to rare. | Grain mount (some evidence to suggest preservation of intact sediment clods)—moderate-poor sorting, very fine to coarse sand, angular to subrounded (mode=subangular); compositionally includes: Crystals- 15%: Qtz (mono>polycrystalline)>>plag>K-spar>bt, hbl, prx. Rock Fragments- 85%: MRF (qtzite, schist, phyllite), PRF (felsic-intermediate), VRF, SRF (sst. sltstn). Regions that appear to contain intact clods of sediment have point and long grain contacts, with lesser concavo-convex contacts between grains. Intact clods are clast supported and lack any matrix material. Sparse thin brown opaque rims on grains, rare alteration of some grains to brown-black opaque material. | [24 empty] | 47.764 | -122.0303
E258 | Qgt | diamicton | Medium gray, hard diamicton (ranging up to pebbles), polymict, sub angular pebbles ranging to subrounded with well developed clast casts. | Diamicton—unsorted, matrix supported, well graded clay to coarse sand (subtle mode=fine sand), angular to subrounded (mode=angular), with sparse subrounded pebbles up to 2-3mm. Compositionally includes: Crystals- ~50% (difficult to determine due to fine grain size): Qtz (mono>polycrystalline)>plag>K-spar>hbl, prx, other unidentified crystals and black opaques; Rock Fragments- ~50%: MRF (schist, phyllite, qtzite)>PRF (felsic-intermediate)> VRF>SRF (sltstn, chert). Gray coloring in PPL is produced by fine-grained material, lacks and evidence to suggest wxering. | [24 empty] | 47.7552 | -122.0219
R055 | Qgt | diamicton | Dense, gray to gray-brown diamicton with well preserved clast casts; locally sandy. | Diamicton—Massive, unsorted, well graded clay to 3 mm-pebbles (no apparent mode), angular to rounded (lithics generally have greater degree of rounding). Compositionally includes: Crystals- 30%: Qtz (poly and monocrystalline)>Plag>K-spar>hbl, prx, black opaques; Rock Fragments- 40%: MRF (qtzite, schist, phyllite)>VRF(intermediate)>PRF(felsic and intermediate)>SRF(chert, sltstn). Little to no brown coloring to suggest wxering/alteration. | [24 empty] | 47.7897 | -122.0012
E039C | Qps | sand | Dark orange-brown, compact, massive, well sorted, med sand. Has subvertical and gently dipping planes throughout that appear to be products of wxing (some possible offset?) | Grain mount: Well sorted fine to coarse sand (mode=medium sand), subangular to well rounded (mode=subrounded), most grains have orange-brown opaque (or too fine grained to be birefringent?) rinds/coatings. Roughly 5% of grains altered to brown microcrystalline material with 1st order orange interference colors that often obscures primary textures of grains-clay alteration. Clast composition includes: plag, K-spar, qtz (mono and polycrystalline), bt, musc, hbl, prx (cpx and opx), and lesser unidentified minerals; rock fragments (in order of decreasing abundance): MRF (schist, qtzite, gneiss, phyllite), SRF (sst, sltstn, chert), VRF (intermediate), PRF (felsic-intermediate) | [20 empty] | GD9 |  | E039B |  | 47.8043 | -122.0041
IE231 | Qpt | diamicton | Very compact diamicton. Brown on weathered face, gray where fresh, clast casts, polymict gravel, and shear fabric. | Poor sorted, clay to coarse sand (mode=very fine sand)-minor clay-sized component, well graded, matrix supported-locally clast supported, angular to subrounded (mode=subangular). Compositionally includes (modal estimates difficult to determine accurately due to fine grain size): Crystals: Qtz (mon>polycrystalline)>Plag>K-spar> hbl, prx, black opaques, and other rare unidentified minerals; Rock Fragments: MRF (schist, qtzite, phyllite)>PRF>SRF (chert)>VRF (abundant alteration of these grains some clayification and silicification). Abundant pale brown-brown clay coating of grains throughout slide. Abundant line, point, and concavo-convex grain contacts where clast supported. Very poor internal grading of grain size, and slight preferred grain orientation discernable in corner of slide; suggestive of bedding. | [24 empty] | 47.8622 | -122.0756
R066 | Qpt | diamicton | Compact sandy diamicton, gray to slightly blueish gray on fresh exposures, some orange brown staining where weathered. Clast casts moderately to poorly developed, perhaps result of sandy-ness. Matrix breakable in fingers, requiring effort. Clast compositions: tuff , mafic coarse, high grade meta, volcanic, basalt, meta sed, phyllite, granodiorite. All fresh, no notable weathering rind. | Poorly sorted, well graded, angular to subrounded (mode=subangular), clay to coarse sand (mode=fine sand) with sparse subangular to subrounded pebbles up to 6mm. Compositionally includes: Crystals: Plag>Qtz (mono>polycrystalline)>calcite>Kspar>prx, hbl; Rock Fragments: VRF>MRF (qtzite, lesser-schist)>PRF intermediate and felsic)>SRF (sst, sltstn, 6 mm pebble of calcite with planar textures separating regions that share extinction angles). Sediment is generally matrix supported but there are limited regions of the slide that are clast supported. There are scattered, very poor hints of an undulating preferred orientation/fabric defined by the sand sized grains (too subtle to merit much interpretation). | [24 empty] | 47.8118 | -122.0121
IR220 | Qpu | clayey silt | Compacted well sorted, laminated to thin bedded silt with rare pebbles. Localized chaotic folding and steep bedding, that changes to relatively flat lying beds. Sorted, very stiff and planar bedded, interpreted as lacustrine deposit. Compaction indicates overridden by ice. Abundant orange internal wxed faces. This deposit is seen to over lie the till in exposures to the north. | Clayey Silt—Well sorted clay to silt (mode=silt), grain size is generally too fine to merit mineral identification, slight variations in grain size and textures moderately define bedding parallel to long dimension of slide. Sparse-rare medium sand-sized voids that appear to have once felds grains are often bound by bt (sand-sized grains likely missing due to ts construction). | [24 empty] | 47.8618 | -122.0756
IR039C | Qpu | sand | Compact diamict with local laminae that resembles till and may be a pre Fraser glacial deposit. | Grain mount—moderately sorted, fine to coarse sand (mode=medium sand), subangular to rounded (mode=subrounded). Compositionally includes: Crystal- 20%: Qtz (poly>monocrystalline)>plag>K-spar>hbl, prx, black opaques; Rock Fragments- 80%: MRF (schist, phyllite)>PRK (felsic and intermediate)>VRF (intermediate)>SRF (chert, lesser-sst). Abundant very thin, brown clay coatings on most grains, sparse alteration of grains to opaque, brown clay-like material. | [20 empty] | GD7 |  |  |  | 47.8063 | -122.0042

## DS6 Geochemical Data
Compiled unnormalized geochemical data for the volcanic rocks of Mount Persis and related Tertiary volcanic units. Samples are color coded by data source, a legend of sources and unit lithologies are available on the adjacent excel sheet ("Geochemical Data Legend") in this file.
Sample | Geologic Unit | Latitude | Longitude | Major Elements (%) (ICP-MS data except where noted otherwise, see notes in column BA) | [12 empty] | Trace Elements (ppm) (ICP-MS data except where noted otherwise) | [34 empty] | Notes on sample set
|  |  |  | SiO[2] | TiO[2] | Al[2]O[3] | FeO | MnO | MgO | CaO | Na[2]O | K[2]O | P[2]O[5] | Total | LOI (%)• | Total + LOI | La | Ce | Pr | Nd | Sm | Eu | Gd | Tb | Dy | Ho | Er | Tm | Yb | Lu | Ba | Th | Nb | Y | Hf | Ta | U | Pb | Rb | Cs | Sr | Sc | Zr | Sn | W | Ni† | Cr† | V† | Ga† | Cu† | Zn†
G1 | Evp | 47.8409 | -122.061 | 59.1 | 0.56 | 17.85 | 6.45 | 0.09 | 0.92 | 5.41 | 3.87 | 0.65 | 0.09 | 95.04 | 5.13 | 100.17 | 7 | 15.7 | 2.04 | 9.2 | 2.23 | 0.82 | 2.35 | 0.4 | 2.13 | 0.44 | 1.26 | 0.17 | 1.03 | 0.17 | 170 | 1.06 | 4.8 | 11.8 | 2.6 | 0.3 | 0.39 |  | 11.3 | 3.09 | 268 |  | 99 | <1 | <1 |  | 20 | 82 | 19.4 |  |  | Fe3+ reported as Fe2O3
G2 | Eip | 47.8409 | -122.061 | 63.3 | 0.6 | 17.8 | 6.14 | 0.05 | 1.07 | 4.66 | 3.97 | 0.75 | 0.11 | 98.52 | 3.1 | 101.62 | 9.8 | 20.9 | 2.51 | 10.3 | 2.18 | 0.79 | 2.22 | 0.34 | 1.77 | 0.3 | 0.84 | 0.13 | 0.84 | 0.12 | 209 | 1.59 | 6.4 | 9 | 2.7 | 0.5 | 0.57 |  | 13.3 | 3.05 | 287 |  | 104 | <1 | <1 |  | 50 | 91 | 18.8
G3 (age site GD27) | Ovt | 47.8246 | -122.0771 | 68 | 0.16 | 11.7 | 1.09 | 0.01 | 0.63 | 3.17 | 1.79 | 0.5 | 0.01 | 87.11 | 12.95 | 100.06 | 17.1 | 31.8 | 3.53 | 13.1 | 2.81 | 0.36 | 2.62 | 0.43 | 2.77 | 0.59 | 1.8 | 0.27 | 1.82 | 0.28 | 371 | 9.23 | 5.7 | 19.5 | 3.8 | 0.7 | 3.53 |  | 28.7 | 6.33 | 141.5 |  | 128 | 2 | 1 |  | 10 | 12 | 12.3
G4 | Evp | 47.8536 | -122.0529 | 61.2 | 0.64 | 19.4 | 5.01 | 0.09 | 1.63 | 6.41 | 4.27 | 0.79 | 0.12 | 99.62 | 1.21 | 100.83 | 9.2 | 20 | 2.55 | 11 | 2.65 | 0.84 | 2.53 | 0.4 | 2.36 | 0.48 | 1.14 | 0.16 | 1.26 | 0.19 | 186.5 | 1.4 | 5.6 | 11.8 | 2.9 | 0.4 | 0.54 |  | 11.6 | 0.1 | 357 |  | 110 | <1 | <1 |  | 30 | 91 | 20
G5 | Evp | 47.8513 | -122.0592 | 59.6 | 0.77 | 18.4 | 6.55 | 0.1 | 2.31 | 6.15 | 4 | 0.73 | 0.13 | 98.8 | 2.03 | 100.83 | 9.2 | 20.3 | 2.57 | 11.6 | 2.5 | 0.94 | 2.7 | 0.38 | 2.26 | 0.44 | 1.09 | 0.16 | 1.3 | 0.15 | 175 | 1.29 | 6.1 | 11.6 | 2.9 | 0.4 | 0.59 |  | 11.7 | 0.15 | 339 |  | 110 | 1 | <1 |  | 30 | 113 | 20.1
G6 | Evp | 47.8388 | -122.0548 | 63.6 | 0.46 | 16.95 | 4.86 | 0.09 | 0.78 | 4.08 | 3.79 | 1 | 0.08 | 95.75 | 3.94 | 99.69 | 11.8 | 23.6 | 2.79 | 11.2 | 2.26 | 0.81 | 2.18 | 0.34 | 1.88 | 0.41 | 1.15 | 0.18 | 1.23 | 0.2 | 224 | 2.36 | 7.3 | 10.8 | 3.4 | 0.6 | 0.81 |  | 20.6 | 1.13 | 282 |  | 128 | 1 | 1 |  | 40 | 65 | 18.4
G7 | Evp | 47.862 | -122.0757 | 60 | 0.57 | 18.7 | 5.64 | 0.13 | 1.2 | 5.83 | 4.06 | 0.76 | 0.11 | 97.06 | 4.35 | 101.41 | 8.5 | 18.9 | 2.33 | 10.5 | 2.18 | 0.79 | 2.29 | 0.36 | 1.94 | 0.37 | 0.99 | 0.16 | 0.98 | 0.18 | 184.5 | 1.32 | 5.3 | 9.7 | 2.7 | 0.4 | 0.56 |  | 12.4 | 0.12 | 329 |  | 102 | <1 | <1 |  | 30 | 77 | 19.5
G8 | Evp | 47.8296 | -122.0323 | 58.9 | 0.72 | 17.85 | 6.72 | 0.15 | 3.5 | 6.56 | 4.06 | 0.35 | 0.17 | 99.06 | 1.95 | 101.01 | 18.4 | 36.1 | 4.21 | 17 | 3.32 | 1.13 | 3.24 | 0.44 | 2.81 | 0.53 | 1.47 | 0.23 | 1.32 | 0.21 | 185 | 2.52 | 10.2 | 14.5 | 3.8 | 0.7 | 0.8 |  | 9.3 | 1.13 | 385 |  | 165 | 1 | <1 |  | 40 | 104 | 19.6
G9 | Evp | 47.8306 | -122.0386 | 61.1 | 0.48 | 16.45 | 5.4 | 0.07 | 3.03 | 5.12 | 3.4 | 0.29 | 0.11 | 95.51 | 4.23 | 99.74 | 8 | 17 | 2.02 | 9.2 | 2.04 | 0.67 | 2.18 | 0.3 | 1.71 | 0.39 | 0.93 | 0.15 | 1 | 0.14 | 185 | 1.44 | 5.6 | 10.3 | 2.6 | 0.4 | 0.32 |  | 3.4 | 0.21 | 305 |  | 103 | <1 | <1 |  | 20 | 53 | 18.1
G10 | Evp | 47.838 | -122.0505 | 60.8 | 0.61 | 18.75 | 5.31 | 0.06 | 2.12 | 6.31 | 4.09 | 0.7 | 0.09 | 98.91 | 2.7 | 101.61 | 8.2 | 18 | 2.29 | 10 | 2.64 | 0.84 | 2.26 | 0.3 | 1.77 | 0.31 | 0.95 | 0.14 | 0.94 | 0.12 | 189 | 1.28 | 5.1 | 9.5 | 2.8 | 0.3 | 0.44 |  | 10.7 | 0.94 | 356 |  | 98 | <1 | <1 |  | 40 | 86 | 19
G11 | Evp | 47.8431 | -122.0546 | 59.4 | 0.57 | 17.15 | 6.38 | 0.06 | 1.68 | 6.34 | 3.46 | 0.78 | 0.12 | 96.01 | 3.78 | 99.79 | 9.5 | 20.2 | 2.57 | 10.6 | 2.47 | 0.81 | 2.33 | 0.34 | 1.93 | 0.41 | 1.1 | 0.14 | 0.87 | 0.17 | 196 | 1.58 | 5.7 | 10.4 | 2.7 | 0.4 | 0.56 |  | 13.5 | 0.43 | 292 |  | 103 | <1 | <1 |  | 40 | 83 | 18.8
G12 (age site GD28) | Evp | 47.8427 | -122.0261 | 64.9 | 0.73 | 15.55 | 5.07 | 0.06 | 1.51 | 4.84 | 3.38 | 0.78 | 0.18 | 97.07 | 4.49 | 101.56 | 19.3 | 40.8 | 4.96 | 19 | 3.83 | 1.18 | 3.52 | 0.51 | 3.05 | 0.61 | 1.66 | 0.29 | 1.57 | 0.25 | 290 | 3.09 | 11.8 | 17 | 4.4 | 0.8 | 0.94 |  | 8.2 | 0.18 | 367 |  | 176 | 1 | 1 |  | 30 | 66 | 18.8
G13 | Eip | 47.8412 | -122.0264 | 59.8 | 0.56 | 17.6 | 5.58 | 0.03 | 1.54 | 5.86 | 3.86 | 0.54 | 0.11 | 95.55 | 4.12 | 99.67 | 12.5 | 25 | 3.06 | 11.8 | 2.48 | 0.82 | 2.29 | 0.35 | 1.87 | 0.38 | 1.08 | 0.15 | 0.88 | 0.14 | 154 | 1.81 | 6.8 | 10.3 | 3.2 | 0.5 | 0.65 |  | 8 | 0.2 | 403 |  | 116 | 1 | <1 |  | 40 | 97 | 20
G14 | Evp | 47.8409 | -122.0265 | 59.1 | 0.58 | 18.05 | 5.73 | 0.07 | 2.54 | 6.09 | 4.06 | 0.71 | 0.12 | 97.12 | 4.5 | 101.62 | 11.5 | 22.8 | 2.71 | 10.9 | 2.49 | 0.88 | 2.24 | 0.32 | 1.86 | 0.38 | 0.95 | 0.13 | 0.94 | 0.13 | 188.5 | 1.72 | 6.7 | 9.5 | 3 | 0.5 | 0.66 |  | 10.7 | 0.08 | 346 |  | 121 | 1 | 1 |  | 30 | 82 | 18.7
G15 | Eip | 47.8578 | -122.0285 | 55.7 | 0.61 | 17.3 | 6.24 | 0.08 | 2.63 | 5.29 | 3.2 | 1.04 | 0.18 | 92.34 | 7.61 | 99.95 | 13.3 | 28.8 | 3.49 | 15.4 | 3.71 | 1.02 | 3.14 | 0.46 | 2.72 | 0.56 | 1.47 | 0.19 | 1.35 | 0.23 | 247 | 1.85 | 8.6 | 14.8 | 3.3 | 0.6 | 0.7 |  | 20.3 | 0.2 | 282 |  | 135 | <1 | <1 |  | 40 | 73 | 19.3
G16 | Evp | 47.8578 | -122.0284 | 63.7 | 0.7 | 17.5 | 4.89 | 0.07 | 1.73 | 4.66 | 3.88 | 0.88 | 0.18 | 98.27 | 2.44 | 100.71 | 18 | 37.4 | 4.42 | 18.5 | 4 | 1.13 | 3.66 | 0.62 | 3.49 | 0.72 | 1.85 | 0.3 | 1.95 | 0.29 | 316 | 2.36 | 9.6 | 18.4 | 3.8 | 0.7 | 0.83 |  | 15.5 | 0.07 | 290 |  | 152 | 1 | <1 |  | 40 | 109 | 21.6
G17 | Evp | 47.8371 | -122.0521 | 59.5 | 0.55 | 17.35 | 7.68 | 0.08 | 1.04 | 4.87 | 3.88 | 0.84 | 0.1 | 95.95 | 4.75 | 100.7 | 9.5 | 19.8 | 2.48 | 11.1 | 2.44 | 0.85 | 2.59 | 0.33 | 2.05 | 0.38 | 1.08 | 0.14 | 1.03 | 0.15 | 191.5 | 1.6 | 5.5 | 10.6 | 3 | 0.4 | 0.48 |  | 12.8 | 0.92 | 281 |  | 107 | 1 | <1 |  | 30 | 77 | 19.7
G18 | Eip | 47.8371 | -122.0522 | 56.7 | 0.54 | 17.4 | 7.99 | 0.11 | 1.01 | 5.42 | 3.82 | 0.85 | 0.1 | 94 | 5.51 | 99.51 | 9.3 | 19.7 | 2.43 | 10.7 | 2.41 | 0.8 | 2.32 | 0.35 | 2.06 | 0.42 | 1.1 | 0.17 | 1.04 | 0.17 | 184.5 | 1.5 | 5.3 | 11.3 | 2.8 | 0.4 | 0.45 |  | 12.9 | 1.02 | 281 |  | 104 | 1 | <1 |  | 20 | 78 | 20
G19 | Evp | 47.8299 | -122.0304 | 56.5 | 0.74 | 18.05 | 5.97 | 0.09 | 2.39 | 5.27 | 4.14 | 1.09 | 0.18 | 94.49 | 4.29 | 98.78 | 18.8 | 37.5 | 4.36 | 17.2 | 3.67 | 1.08 | 3.16 | 0.51 | 2.69 | 0.6 | 1.4 | 0.18 | 1.36 | 0.18 | 212 | 2.79 | 10.9 | 12.8 | 4.2 | 0.7 | 0.95 |  | 16.6 | 0.14 | 375 |  | 170 | 1 | <1 |  | 50 | 120 | 20.9
07-12K | OEvbxr | 47.4383 | -121.7812 | 56.9195 | 1.1157 | 16.6533 | 6.7472 | 0.13086 | 2.5695 | 4.794 | 3.7145 | 0.65327 | 0.24572 | 93.5436 | 5.9994 | 99.543 | 15.5459 | 33.9693 | 4.7475 | 10.6933 | 4.8324 | 1.5174 | 4.6651 | 0.77793 | 4.7936 | 0.93725 | 2.4949 | 0.36115 | 2.2135 | 0.34284 | 173.7456 | 1.9836 | 10.6933 | 23.0355 | 4.35 | 0.76158 | 0.5851 | 2.2923 | 9.3586 | 0.34323 | 217.8342 | 16.148 | 164.2815 |  |  | 7.6554 | 16.6 | 127.4 | 18.7 | 123.8 | 81.5 | Major element data was obtained by the XRF analytical method. Trace element data was largely derived by the ICP method but includes some XRF data.
07-12N* | OEvbxr | 47.4359 | -121.7789 | 53.5799 | 1.055 | 18.3395 | 6.5679 | 0.091275 | 2.1881 | 8.6148 | 3.7278 | 0.23986 | 0.18932 | 94.5934 | 4.8596 | 99.453 | 11.6479 | 25.1777 | 3.3972 | 7.5865 | 3.727 | 1.3026 | 3.9302 | 0.65221 | 3.9915 | 0.80394 | 2.1401 | 0.30779 | 1.8844 | 0.29527 | 49.9796 | 1.3909 | 7.5865 | 20.6353 | 3.3567 | 0.54444 | 0.47369 | 2.0198 | 4.8038 | 0.37517 | 257.7194 | 16.0393 | 120.9689 |  |  | 13.5849 | 13.5 | 210.45 | 21.65 | 125.05 | 70.2
07-13N | Evtt | 47.4333 | -121.7975 | 57.1022 | 1.4722 | 16.194 | 8.0358 | 0.09963 | 2.4635 | 4.9474 | 4.3762 | 0.28194 | 0.30036 | 95.2732 | 3.8486 | 99.1218 | 23.3319 | 48.5283 | 6.2372 | 25.7443 | 6.0655 | 1.7616 | 6.1126 | 1.0151 | 6.0806 | 1.2262 | 3.3106 | 0.47696 | 2.9604 | 0.46202 | 242.3226 | 3.9422 | 14.4907 | 31.6631 | 6.0642 | 1.0475 | 1.3134 | 4.8692 | 2.8987 | 0.056012 | 288.3536 | 22.4773 | 232.0827 |  |  | 0 | 1.1 | 221.1 | 18.9 | 51.2 | 97.6
07-19AC | Evtt | 47.4319 | -121.8251 | 58.1417 | 1.2708 | 14.5094 | 6.8675 | 0.13546 | 1.6873 | 4.83 | 4.5562 | 0.54294 | 0.32194 | 92.8633 | 6.224 | 99.0872 | 25.9358 | 55.9508 | 7.3257 | 30.6222 | 7.2346 | 2.2137 | 7.4878 | 1.2264 | 7.3533 | 1.4919 | 3.9639 | 0.57426 | 3.5037 | 0.55057 | 255.2689 | 4.809 | 16.3199 | 38.7467 | 6.8974 | 1.1574 | 1.5802 | 4.3154 | 11.8468 | 0.1297 | 160.2464 | 17.4058 | 264.9144 |  |  | 0.25417 | 5.9 | 154.1 | 16.3 | 37.3 | 85.7 | Assuming FeO is FeO total
07-22J | OEvar | 47.4553 | -121.8204 | 59.6701 | 1.3874 | 16.1797 | 7.0829 | 0.13921 | 1.9345 | 1.8166 | 5.9942 | 0.17738 | 0.33427 | 94.7162 | 3.9189 | 98.6351 | 29.9288 | 51.1956 | 8.2905 | 34.232 | 8.0523 | 2.349 | 7.9878 | 1.362 | 8.3101 | 1.6736 | 4.4743 | 0.63584 | 3.9427 | 0.61299 | 194.3343 | 4.3581 | 17.7956 | 41.7935 | 6.9883 | 1.2601 | 1.3948 | 2.1543 | 3.5642 | 0.086874 | 308.341 | 20.3034 | 269.4318 |  |  | 0 | 1.3 | 119.5 | 18.5 | 45.2 | 82.1
07-25F | OEvar | 47.4882 | -121.8159 | 52.8683 | 1.5009 | 18.7685 | 8.2028 | 0.10141 | 2.4773 | 7.1767 | 3.6585 | 0.33864 | 0.26211 | 95.3553 | 3.5483 | 98.9037 | 19.0665 | 43.8944 | 5.9102 | 10.4233 | 5.383 | 1.7299 | 5.0366 | 0.79665 | 4.6715 | 0.9141 | 2.4167 | 0.33246 | 2.0808 | 0.32155 | 143.0967 | 1.5903 | 10.4233 | 23.6529 | 3.7502 | 0.70446 | 0.4597 | 1.8824 | 7.3964 | 0.15226 | 471.5476 | 22.2068 | 147.1545 |  |  | 7.8449 | 11.6 | 232.7 | 18.8 | 129.1 | 81.6
07-30J | OEvar | 47.4377 | -121.7982 | 59.3956 | 1.4778 | 15.7976 | 7.0199 | 0.13087 | 2.3902 | 5.0051 | 3.9325 | 0.50295 | 0.44751 | 96.1 | 2.8496 | 98.9496 | 30.8254 | 66.6377 | 8.7146 | 18.755 | 8.4901 | 2.4042 | 8.4023 | 1.3682 | 8.3529 | 1.6464 | 4.4373 | 0.63899 | 3.9589 | 0.61441 | 559.6762 | 4.838 | 18.755 | 41.2991 | 7.7938 | 1.3067 | 1.5641 | 4.8263 | 4.1591 | 0.060623 | 301.3552 | 20.9395 | 297.9056 |  |  | 0 | 2.1 | 111.4 | 20 | 36.9 | 100.2
07-35H | Ecr | 47.4128 | -121.8609 | 55.6331 | 1.068 | 12.9355 | 5.8535 | 0.11697 | 2.2296 | 5.4036 | 3.4093 | 0.91604 | 0.35386 | 87.9194 | 11.0574 | 98.9769 | 31.5074 | 67.7457 | 8.6698 | 35.8588 | 8.4616 | 2.044 | 8.3804 | 1.3915 | 8.1944 | 1.6786 | 4.4599 | 0.64264 | 3.9621 | 0.62216 | 243.6792 | 5.5428 | 18.7237 | 42.8535 | 8.8097 | 1.3317 | 1.857 | 4.7938 | 19.5915 | 0.9435 | 253.069 | 12.7911 | 331.8995 |  |  | 0 | 1.5 | 76.2 | 16.5 | 46.5 | 75.5
07-41E | OEvar | 47.4635 | -121.8083 | 56.9713 | 0.8549 | 17.8741 | 6.0421 | 0.08192 | 2.3592 | 6.7538 | 3.6135 | 0.69762 | 0.16708 | 95.4156 | 3.73 | 99.1456 | 13.286 | 26.9616 | 3.5034 | 7.0466 | 3.3404 | 1.1948 | 3.2831 | 0.52026 | 3.0642 | 0.62042 | 1.5855 | 0.23014 | 1.4113 | 0.22331 | 167.779 | 1.8366 | 7.0466 | 15.5887 | 3.3978 | 0.54715 | 0.61172 | 2.2607 | 13.975 | 0.069379 | 369.3624 | 12.6547 | 126.2379 |  |  | 21.4586 | 15.2 | 128 | 19.8 | 80.9 | 74.1
07-44D | OEvar | 47.4806 | -121.8146 | 53.3759 | 1.2283 | 18.0292 | 7.7474 | 0.13576 | 4.0656 | 7.4842 | 3.9249 | 0.65825 | 0.21751 | 96.867 | 3.0482 | 99.9151 | 13.9946 | 30.362 | 4.089 | 8.9423 | 4.2997 | 1.4502 | 4.6273 | 0.76649 | 4.7414 | 0.93955 | 2.5479 | 0.3634 | 2.2413 | 0.34531 | 279.1174 | 1.9578 | 8.9423 | 24.2728 | 3.796 | 0.61567 | 0.67004 | 1.6475 | 7.398 | 0.030717 | 515.3305 | 23.7263 | 140.5499 |  |  | 30.1489 | 51.7 | 206.7 | 18.8 | 109.4 | 73.4
07-57G-1 | OEvtr | 47.4602 | -121.7925 | 59.1102 | 0.79946 | 18.3566 | 4.021 | 0.14055 | 0.50978 | 6.6611 | 4.1783 | 0.71252 | 0.28975 | 94.7793 | 4.5189 | 99.2982 | 18.8908 | 40.6573 | 5.9605 | 12.9271 | 6.1629 | 2.0209 | 6.2898 | 1.0445 | 6.3466 | 1.2879 | 3.5059 | 0.50707 | 3.2653 | 0.51809 | 150.8053 | 2.1705 | 12.9271 | 33.6705 | 5.9476 | 0.89119 | 0.72689 | 3.8805 | 19.2265 | 0.60803 | 293.9417 | 9.7365 | 217.7076 |  |  | 0 | 0.8 | 39.7 | 21.3 | 22.5 | 86.1
07-57P | OEvar | 47.4587 | -121.7973 | 52.8652 | 1.0258 | 19.1709 | 7.2012 | 0.11343 | 2.8072 | 7.7526 | 3.6031 | 0.61961 | 0.19513 | 95.3543 | 3.629 | 98.9833 | 16.1168 | 33.3178 | 4.3803 | 9.8031 | 4.2792 | 1.3868 | 4.3771 | 0.70649 | 4.1732 | 0.8424 | 2.2155 | 0.3145 | 1.9459 | 0.29237 | 138.7014 | 1.8509 | 9.8031 | 22.009 | 4.026 | 0.68623 | 0.60955 | 3.033 | 9.3873 | 0.26377 | 342.5326 | 16.1485 | 151.9358 |  |  | 22.6365 | 12.8 | 157.3 | 21.1 | 123.8 | 70.6
07-57Q | OEvbxr clast of sill or dike rock in bx see JD | 47.4928 | -121.8098 | 50.2761 | 1.7187 | 15.766 | 11.1158 | 0.16211 | 5.9277 | 5.4097 | 3.2438 | 0.60818 | 0.18084 | 94.4089 | 4.4669 | 98.8759 | 17.0649 | 36.0378 | 4.9772 | 21.6688 | 5.3521 | 1.8759 | 5.7799 | 0.94154 | 5.5871 | 1.1157 | 2.8707 | 0.40491 | 2.4105 | 0.37919 | 490.9516 | 2.5535 | 14.0766 | 28.8616 | 4.0041 | 1.0435 | 0.82502 | 3.9752 | 10.7136 | 0.10568 | 271.9457 | 27.6986 | 147.5252 |  |  | 92.4065 | 144 | 247.3 | 18.7 | 95.1 | 96.4
07-57V | Oevar | 47.492 | -121.799 | 61.173 | 0.47215 | 13.5453 | 8.2094 | 0.15194 | 0.21158 | 4.8577 | 3.6808 | 2.5219 | 0.11267 | 94.9365 | 3.4347 | 98.3712 | 40.724 | 93.7741 | 12.8317 | 57.1588 | 15.373 | 3.7685 | 16.9656 | 3.0576 | 19.3385 | 4.0155 | 11.1582 | 1.664 | 10.4601 | 1.7129 | 797.258 | 7.583 | 29.4756 | 101.0838 | 22.6132 | 1.8985 | 3.0253 | 9.6319 | 75.0336 | 1.3747 | 235.9966 | 28.2682 | 989.8241 |  |  | 0 | 0.8 | 1.3 | 30.5 | 25.4 | 217.7
07-60D | OEvbxr | 47.4977 | -121.8258 | 52.8252 | 1.0347 | 18.467 | 6.9997 | 0.11694 | 4.5422 | 5.3366 | 4.3582 | 0.39096 | 0.21269 | 94.2842 | 5.3433 | 99.6275 | 14.555 | 30.2778 | 3.9751 | 8.5954 | 4.0607 | 1.3412 | 4.2964 | 0.70634 | 4.2494 | 0.87896 | 2.3491 | 0.33207 | 2.0061 | 0.31631 | 111.7018 | 1.5611 | 8.5954 | 23.1722 | 3.7921 | 0.62439 | 0.5216 | 1.6407 | 6.2017 | 0.47904 | 265.6352 | 21.2 | 144.2972 |  |  | 27.0128 | 30.6 | 168.1 | 19.9 | 118.5 | 92.4
07-60G | Oevtr | 47.4985 | -121.824 | 55.1776 | 1.2415 | 17.2474 | 6.8614 | 0.13185 | 3.0539 | 6.9197 | 3.7974 | 0.9216 | 0.23905 | 95.5912 | 3.5157 | 99.107 | 20.7637 | 43.6909 | 5.4765 | 11.9113 | 5.086 | 1.5964 | 5.0383 | 0.81803 | 4.8595 | 0.97108 | 2.5672 | 0.36681 | 2.2676 | 0.35604 | 199.4838 | 2.9152 | 11.9113 | 24.6071 | 4.9647 | 0.87819 | 0.9521 | 3.2626 | 12.9203 | 0.6128 | 495.9427 | 19.0836 | 193.5541 |  |  | 8.5654 | 18.1 | 173.4 | 19.7 | 81.1 | 83.4
07-61T | Oevar | 47.4459 | -121.7958 | 53.1904 | 1.1215 | 17.6359 | 6.9082 | 0.11984 | 3.3085 | 6.9427 | 3.2131 | 0.29564 | 0.17073 | 92.9066 | 6.181 | 99.0876 | 12.6389 | 27.9538 | 3.7016 | 8.6452 | 3.6775 | 1.2916 | 3.675 | 0.60235 | 3.6273 | 0.71826 | 1.8839 | 0.27106 | 1.673 | 0.25956 | 75.7171 | 1.501 | 8.6452 | 18.0021 | 3.5147 | 0.61929 | 0.56666 | 1.6378 | 5.3265 | 0.65314 | 351.5728 | 16.2501 | 132.0495 |  |  | 29.1503 | 23.9 | 166.8 | 17.4 | 163.5 | 75.2
07-6A | Oevar | 47.4667 | -121.8233 | 61.71 | 0.86058 | 15.9886 | 5.5726 | 0.09887 | 2.5274 | 5.2221 | 3.8005 | 1.4953 | 0.16094 | 97.4369 | 1.4667 | 98.9036 | 24.3417 | 49.8226 | 6.5588 | 26.0455 | 5.7083 | 1.4605 | 5.4406 | 0.87756 | 5.3574 | 1.058 | 2.8482 | 0.4135 | 2.5701 | 0.40158 | 312.0373 | 4.2751 | 11.1732 | 27.2668 | 6.1588 | 0.8694 | 1.4181 | 3.8622 | 30.4468 | 0.3906 | 311.2807 | 15.2208 | 225.6859 |  |  | 21.5045 | 34.9 | 121.7 | 18.2 | 82.5 | 68.6
07-7P | Oevar | 47.4538 | -121.8127 | 61.3811 | 0.88602 | 15.6001 | 5.3379 | 0.10525 | 1.4882 | 4.1618 | 4.6102 | 0.59733 | 0.18231 | 94.3502 | 4.7928 | 99.143 | 15.8289 | 34.3425 | 4.6157 | 19.8361 | 4.8724 | 1.4846 | 5.1045 | 0.85194 | 5.2095 | 1.042 | 2.8164 | 0.3962 | 2.4771 | 0.38037 | 153.1477 | 2.0851 | 9.3273 | 26.9642 | 4.4729 | 0.71593 | 0.59299 | 2.3623 | 10.0293 | 0.36315 | 113.8932 | 13.9063 | 158.4563 |  |  | 0 | 0.6 | 59.5 | 17 | 56 | 56.5
08-44J | Evap | 47.5601 | -121.813 | 72.4474 | 0.08732 | 13.7615 | 2.3989 | 0.18969 | 0.17385 | 0.64778 | 3.9549 | 1.9304 | 0.05337 | 95.6451 | 2.6311 | 98.2763 | 27.4945 | 55.3258 | 6.5276 | 23.7704 | 4.7644 | 0.87803 | 4.2016 | 0.68303 | 4.1413 | 0.82829 | 2.2794 | 0.34237 | 2.2069 | 0.34185 | 467.4852 | 5.5963 | 11.5039 | 22.6436 | 3.9175 | 1.0329 | 1.659 | 4.0032 | 49.5897 | 1.5475 | 128.1133 | 1.6779 | 118.0126 | [8 empty] | Assuming FeO is FeO total
08-53B | Oevar | 47.5146 | -121.826 | 56.3635 | 1.135 | 17.2896 | 7.1597 | 0.11071 | 2.3975 | 5.8708 | 3.9781 | 1.0047 | 0.20026 | 95.5098 | 3.365 | 98.8748 | 21.4606 | 47.0593 | 6.1811 | 26.2665 | 6.1826 | 1.7193 | 6.348 | 1.0182 | 6.0522 | 1.2158 | 3.1955 | 0.4658 | 2.8602 | 0.44669 | 251.3539 | 2.9684 | 11.9799 | 31.4187 | 5.9694 | 0.87203 | 0.98457 | 3.9561 | 12.413 | 0.14908 | 306.0847 | 18.7453 | 220.5661
08-5H | Evap | 47.5871 | -121.7853 | 72.1677 | 0.09976 | 14.3228 | 2.6001 | 0.06069 | 0.13331 | 1.4621 | 4.5181 | 1.9695 | 0.0565 | 97.3905 | 1.306 | 98.6964 | 27.6007 | 54.9534 | 6.3462 | 23.5661 | 4.5477 | 0.87311 | 4.016 | 0.65921 | 3.932 | 0.78179 | 2.1558 | 0.32361 | 2.1312 | 0.32813 | 498.138 | 5.6246 | 11.5341 | 21.5581 | 4.1607 | 1.0284 | 1.5585 | 6.1815 | 49.3719 | 0.77316 | 153.9787 | 1.9708 | 127.7776
08-63A | Oevar | 47.5082 | -121.8269 | 56.1875 | 1.2314 | 17.9034 | 7.0388 | 0.09895 | 2.4593 | 5.9103 | 4.2318 | 0.47956 | 0.24278 | 95.7838 | 3.4459 | 99.2297 | 21.6893 | 47.5881 | 6.1906 | 25.7968 | 6.1507 | 1.8275 | 6.0724 | 1.0223 | 6.1877 | 1.2433 | 3.2651 | 0.4824 | 3.0102 | 0.45949 | 230.4277 | 3.4483 | 13.7548 | 31.1147 | 6.1495 | 1.0058 | 1.136 | 4.1636 | 8.525 | 0.23221 | 314.85 | 17.4364 | 241.165
08-76H | Evap | 47.5596 | -121.8049 | 55.4779 | 0.63743 | 17.7359 | 4.9098 | 0.12898 | 4.157 | 6.5729 | 2.9696 | 0.69796 | 0.11978 | 93.4073 | 5.6414 | 99.0488 | 12.6073 | 25.6417 | 3.2105 | 12.8395 | 2.829 | 0.95218 | 2.6201 | 0.40919 | 2.4565 | 0.47495 | 1.268 | 0.18144 | 1.1525 | 0.18087 | 246.7932 | 2.0973 | 5.847 | 12.2558 | 2.8394 | 0.45799 | 0.6496 | 1.1946 | 9.8732 | 0.16355 | 398.6992 | 11.2982 | 106.4548
09-13N* | Evap | 47.7456 | -121.914 | 61.9453 | 0.60358 | 15.2801 | 4.5141 | 0.06373 | 3.1651 | 4.9632 | 3.044 | 0.82475 | 0.10542 | 94.5093 | 4.3765 | 98.8858 | 15.7058 | 34.7142 | 3.4189 | 12.9266 | 2.7787 | 0.88724 | 2.6597 | 0.43266 | 2.577 | 0.51806 | 1.4154 | 0.20806 | 1.3899 | 0.22933 | 262.0451 | 3.7472 | 7.6819 | 13.4711 | 3.7693 | 0.64551 | 1.2273 | 2.3112 | 16.7563 | 0.15071 | 321.8693 | 13.9 | 144.3 |  |  | 51.3 | 52.8 | 95.1 |  |  |  | Assuming FeO is FeO total
09-15M | Evap | 47.7504 | -121.8813 | 60.6781 | 0.8031 | 16.4619 | 5.6135 | 0.07376 | 2.8977 | 5.8674 | 3.5992 | 1.1345 | 0.12621 | 97.2553 | 1.9886 | 99.2439 | 13.7851 | 27.879 | 3.8187 | 15.9049 | 3.8566 | 1.057 | 3.902 | 0.64585 | 3.9549 | 0.80245 | 2.1309 | 0.30211 | 1.8611 | 0.30788 | 215.5958 | 2.8612 | 7.265 | 20.8014 | 4.3086 | 0.5677 | 1.0092 | 4.0105 | 25.4763 | 0.53581 | 266.4293 | 17.2 | 161.7 |  |  | 55.5 | 70 | 128.8
09-31Q | Evlp | 47.7424 | -121.91 | 52.72 | 0.93335 | 19.3183 | 7.0375 | 0.06453 | 0.88841 | 3.2902 | 1.3789 | 1.2217 | 1.172 | 88.0248 | 9.7042 | 97.729 | 29.9344 | 54.8481 | 8.4185 | 36.7162 | 9.1372 | 2.8732 | 10.1835 | 1.5792 | 9.0561 | 1.8237 | 4.672 | 0.65079 | 3.8526 | 0.60038 | 149.7665 | 3.8263 | 8.5244 | 50.9088 | 4.9887 | 0.67842 | 1.2794 | 4.4105 | 33.0586 | 1.1637 | 102.9161 | 21.3 | 187.3 |  |  | 70.8 | 76.1 | 167.2
10-10a | Evapd | 47.8211 | -121.9462 | 59.306 | 0.88737 | 16.6012 | 6.3994 | 0.11784 | 3.0124 | 6.3193 | 3.8405 | 0.91431 | 0.16327 | 97.5617 | 1.5982 | 99.1599 | 14.22 | 29.1 | 3.82 | 16.01 | 3.81 | 1.22 | 3.88 | 0.67 | 3.96 | 0.81 | 2.21 | 0.32 | 1.98 | 0.31 | 250 | 2.64 | 8.38 | 20.45 | 4.08 | 0.63 | 0.88 | 1.95 | 20.7 | 0.42 | 292 | 16.7 | 159.1 |  |  | 33.5 | 40.4 | 128.5 | 17.2 | 60.7 | 75.9 | FeO-total reported in publication
10-15g | Evap | 47.7886 | -121.9287 | 55.9953 | 0.98684 | 16.8809 | 6.9266 | 0.10055 | 4.4696 | 7.0973 | 3.5229 | 0.55918 | 0.22252 | 96.7616 | 2.6817 | 99.4433 | 15.55 | 29.29 | 4.28 | 18.05 | 4.34 | 1.45 | 4.79 | 0.77 | 4.57 | 0.93 | 2.4 | 0.33 | 2 | 0.32 | 137 | 1.25 | 10.14 | 29.35 | 3.62 | 0.67 | 0.42 | 1.81 | 6.1 | 0.08 | 342 | 17.7 | 153 |  |  | 90.1 | 113.3 | 144.4 | 19.5 | 54.3 | 79.8
10-15h* | Evap | 47.7871 | -121.9253 | 61.1072 | 0.78284 | 16.0847 | 5.6964 | 0.10008 | 3.4872 | 6.0637 | 3.664 | 0.95697 | 0.13803 | 98.0811 | 1.7123 | 99.7934 | 12.41 | 25.7 | 3.52 | 14.65 | 3.58 | 1.03 | 3.64 | 0.6 | 3.69 | 0.74 | 1.99 | 0.29 | 1.81 | 0.28 | 181 | 2.45 | 7.3 | 19.03 | 3.97 | 0.54 | 0.83 | 7.39 | 18.8 | 0.25 | 277 | 15.8 | 151.4 |  |  | 69.9 | 88.7 | 124.6 | 17.8 | 76.2 | 69.4
10-16P | Evapd | 47.7994 | -121.9694 | 53.287 | 1.2683 | 16.8983 | 9.2791 | 0.09328 | 3.9176 | 7.4519 | 3.5127 | 0.71661 | 0.23944 | 96.6644 | 2.5823 | 99.2466 | 15.95 | 33.45 | 4.55 | 19.58 | 4.99 | 1.53 | 5.11 | 0.84 | 4.97 | 0.98 | 2.55 | 0.36 | 2.18 | 0.33 | 184 | 1.9 | 10.48 | 25.05 | 4.15 | 0.71 | 0.49 | 1.77 | 8.1 | 0.03 | 318 | 21 | 164.3 |  |  | 50.1 | 27.3 | 206.7 | 19.3 | 80.6 | 86.6
10-19d | Evap | 47.7639 | -121.9305 | 55.8841 | 1.0629 | 16.3854 | 7.6701 | 0.14052 | 5.0923 | 8.223 | 3.2801 | 0.56434 | 0.14337 | 98.4462 | 1.228 | 99.6742 | 11.65 | 22.54 | 3.24 | 14.01 | 3.48 | 1.2 | 3.83 | 0.62 | 3.68 | 0.74 | 1.91 | 0.27 | 1.6 | 0.25 | 116 | 1.26 | 6.39 | 18.93 | 2.94 | 0.46 | 0.4 | 1.05 | 13.9 | 1.27 | 418 | 22.9 | 117.9 |  |  | 91.5 | 101 | 189 | 19.8 | 50.7 | 69.9
10-1e | Evbxpb | 47.8456 | -121.9279 | 66.969 | 0.40574 | 14.8384 | 4.8074 | 0.03262 | 0.49831 | 3.1381 | 3.7749 | 1.6766 | 0.12786 | 96.269 | 2.8389 | 99.1079 | 20.76 | 40.03 | 5.04 | 19.5 | 4.17 | 1.15 | 3.98 | 0.66 | 4.06 | 0.86 | 2.38 | 0.37 | 2.33 | 0.38 | 366 | 4.56 | 10.21 | 22.61 | 5.52 | 0.82 | 1.25 | 3.15 | 44.5 | 0.81 | 255 | 5.4 | 211.8 |  |  | 3.8 | 3.1 | 19.8 | 18.4 | 4.3 | 37.9
10-1f | Evbxpb | 47.8453 | -121.9303 | 66.0369 | 0.40838 | 15.3021 | 4.6465 | 0.1004 | 0.8924 | 3.2466 | 4.1096 | 1.5741 | 0.14067 | 96.4576 | 2.3576 | 98.8153 | 23.09 | 43.97 | 5.45 | 20.93 | 4.25 | 1.13 | 3.9 | 0.64 | 3.95 | 0.82 | 2.34 | 0.37 | 2.43 | 0.39 | 390 | 4.69 | 10.57 | 21.07 | 5.52 | 0.83 | 1.84 | 11.26 | 40.3 | 0.71 | 225 | 5.8 | 212.3 |  |  | 0.2 | 3.4 | 28.9 | 20 | 15.9 | 65.9
10-22c | Evapd | 47.8149 | -121.9619 | 54.9699 | 1.0029 | 16.2176 | 7.0768 | 0.10388 | 4.9318 | 7.4972 | 3.1302 | 0.83779 | 0.13952 | 95.9076 | 3.6871 | 99.5947 | 10.27 | 21.55 | 3.02 | 13.09 | 3.2 | 1.09 | 3.2 | 0.53 | 3.14 | 0.64 | 1.7 | 0.24 | 1.48 | 0.23 | 171 | 1.91 | 5.6 | 15.87 | 2.72 | 0.39 | 0.6 | 1.94 | 14.4 | 0.66 | 550 | 21.5 | 102.3 |  |  | 67.4 | 106.1 | 183.2 | 19.1 | 79.8 | 70.8
10-25f | Evap | 47.8107 | -121.9105 | 64.6621 | 0.70125 | 15.7805 | 4.3252 | 0.06924 | 0.84889 | 4.3771 | 4.4316 | 1.3025 | 0.20607 | 96.7044 | 2.1349 | 98.8393 | 22.18 | 42.93 | 5.43 | 21.5 | 4.77 | 1.39 | 4.63 | 0.75 | 4.43 | 0.89 | 2.41 | 0.36 | 2.25 | 0.35 | 330 | 3.51 | 11.47 | 22.68 | 5.2 | 0.87 | 1.2 | 3.91 | 26.5 | 0.3 | 288 | 10.3 | 204.6 |  |  | 1.9 | 3.9 | 61.5 | 20.1 | 24.3 | 76.1
10-26b | Evap | 47.7905 | -121.9725 | 57.1079 | 1.5012 | 15.9051 | 7.9532 | 0.09271 | 4.17 | 6.8756 | 3.6676 | 0.97841 | 0.22814 | 98.4799 | 1.6233 | 100.1032 | 15.6 | 34.2 | 4.82 | 20.88 | 5.3 | 1.61 | 5.24 | 0.84 | 5.05 | 0.99 | 2.54 | 0.36 | 2.13 | 0.32 | 202 | 2.46 | 11.82 | 24.47 | 4.74 | 0.82 | 0.77 | 2.4 | 16.2 | 0.48 | 338 | 20.5 | 187.6 |  |  | 80.2 | 97.6 | 191.5 | 18.8 | 95.3 | 82.7
10-26c | Evapd | 47.7917 | -121.9731 | 55.9875 | 1.5304 | 17.2621 | 7.1507 | 0.09625 | 3.3923 | 7.3069 | 3.8379 | 0.86725 | 0.22855 | 97.6598 | 1.558 | 99.2178 | 15.23 | 33.24 | 4.67 | 20.51 | 5 | 1.58 | 5.03 | 0.81 | 4.76 | 0.93 | 2.42 | 0.33 | 2 | 0.3 | 179 | 2.27 | 11.77 | 23.49 | 4.58 | 0.81 | 0.71 | 2.52 | 13.2 | 0.1 | 396 | 18.7 | 180.2 |  |  | 61.5 | 66.8 | 184.4 | 20.9 | 102.7 | 79.1
10-28h | Evtpd | 47.8437 | -121.923 | 67.565 | 0.37216 | 15.0126 | 3.4739 | 0.05566 | 0.64391 | 2.9159 | 4.0648 | 1.8572 | 0.12413 | 96.0852 | 2.8152 | 98.9005 | 22.16 | 42.49 | 5.13 | 19.13 | 3.73 | 1 | 3.25 | 0.51 | 3.06 | 0.62 | 1.7 | 0.26 | 1.7 | 0.28 | 386 | 4.38 | 10.6 | 16.57 | 4.51 | 0.85 | 1.44 | 4.31 | 35.5 | 0.38 | 326 | 3.4 | 178.3 |  |  | 3.7 | 4.5 | 14.7 | 18.4 | 2.2 | 54.7
10-30y | Evtpd | 47.8338 | -121.9 | 66.2968 | 0.60283 | 15.7948 | 3.609 | 0.0216 | 0.4298 | 3.4668 | 4.6015 | 1.4552 | 0.19432 | 96.4726 | 2.4066 | 98.8792 | 21.17 | 42.44 | 5.36 | 21.26 | 4.58 | 1.39 | 4.21 | 0.67 | 3.93 | 0.75 | 1.98 | 0.28 | 1.74 | 0.26 | 359 | 3.72 | 12.38 | 18.99 | 5.59 | 0.91 | 0.96 | 7.59 | 32.4 | 1.08 | 261 | 9.1 | 220.4 |  |  | 1.6 | 2 | 42.4 | 20.2 | 16.8 | 212.9
10-31q | Evbxp | 47.8375 | -121.9116 | 67.4478 | 0.53617 | 16.2499 | 3.9911 | 0.14669 | 0.64754 | 3.7416 | 4.6881 | 1.3879 | 0.15693 | 98.9937 | 1.0674 | 100.0611 | 21.19 | 41.17 | 5.31 | 20.95 | 4.52 | 1.3 | 4.5 | 0.76 | 4.57 | 0.93 | 2.6 | 0.38 | 2.42 | 0.39 | 364 | 4.51 | 10.6 | 25.99 | 5.58 | 0.85 | 1.5 | 3.12 | 32.7 | 0.24 | 244 | 7.2 | 216.1 |  |  | 2.9 | 4.1 | 37.2 | 20.9 | 21.9 | 68.2
10-33f | Evapd | 47.7792 | -121.9519 | 55.5615 | 0.92556 | 16.5545 | 6.8166 | 0.08169 | 4.4783 | 7.4176 | 3.3704 | 0.58281 | 0.17101 | 95.96 | 3.1004 | 99.0604 | 11.08 | 23.54 | 3.21 | 13.87 | 3.29 | 1.14 | 3.4 | 0.56 | 3.34 | 0.67 | 1.79 | 0.26 | 1.62 | 0.25 | 128 | 1.07 | 7.67 | 17.21 | 3.04 | 0.52 | 0.37 | 1.71 | 6.2 | 0.09 | 371 | 18.2 | 121.3 |  |  | 106.9 | 139.7 | 142.8 | 17.3 | 129.1 | 75.1
10-36w | Eip | 47.822 | -121.8928 | 65.2037 | 0.64285 | 15.3275 | 4.5344 | 0.0821 | 1.3831 | 3.2939 | 4.2787 | 1.525 | 0.16913 | 96.4405 | 3.0162 | 99.4568 | 25.09 | 47.66 | 5.98 | 22.87 | 5.04 | 1.42 | 4.92 | 0.81 | 4.84 | 0.98 | 2.66 | 0.39 | 2.46 | 0.4 | 369 | 5.05 | 12.05 | 24.8 | 5.84 | 0.96 | 1.5 | 2.93 | 36.7 | 0.3 | 231 | 10.1 | 231 |  |  | 8.7 | 7.5 | 62.2 | 18.4 | 30.8 | 62.8
10-3a | Evap | 47.7892 | -121.9741 | 58.5605 | 1.2541 | 17.8258 | 5.7161 | 0.11128 | 1.7492 | 5.5434 | 4.4922 | 1.2527 | 0.27006 | 96.7752 | 2.2076 | 98.9828 | 23.92 | 47.48 | 6.36 | 26.02 | 6.13 | 1.66 | 6.21 | 1 | 6.12 | 1.22 | 3.18 | 0.45 | 2.67 | 0.41 | 269 | 3.96 | 15.8 | 31.45 | 6.51 | 1.1 | 1.27 | 3.38 | 19.3 | 0.13 | 296 | 15.7 | 257 |  |  | 32.6 | 38.7 | 177.3 | 20.9 | 162.8 | 91.9
10-40y | Evtpc | 47.7954 | -121.9255 | 68.0636 | 0.89697 | 14.8007 | 3.1248 | 0.07595 | 1.012 | 2.8088 | 3.9289 | 2.0041 | 0.22575 | 96.9415 | 2.3924 | 99.3339 | 22.1 | 47.2 | 6.17 | 25.3 | 5.77 | 1.57 | 5.57 | 0.91 | 5.49 | 1.12 | 3.06 | 0.45 | 2.84 | 0.44 | 421 | 3.7 | 14.33 | 28.35 | 5.68 | 0.99 | 1.25 | 2.47 | 38.6 | 0.43 | 218 | 13.7 | 214.3 |  |  | 14.2 | 11.7 | 60.1 | 16.6 | 35.3 | 39.6
10-41A | Evtpd | 47.8377 | -121.9223 | 66.6082 | 0.56382 | 15.5546 | 3.9596 | 0.08834 | 0.82341 | 3.7356 | 4.5568 | 1.3645 | 0.17897 | 97.4337 | 1.6282 | 99.0619 | 20.55 | 42.13 | 5.21 | 20.58 | 4.57 | 1.33 | 4.34 | 0.73 | 4.33 | 0.87 | 2.33 | 0.34 | 2.14 | 0.33 | 332 | 3.48 | 11.98 | 22.56 | 5.2 | 0.87 | 1.2 | 3.4 | 29.6 | 0.66 | 283 | 8.3 | 206.3 |  |  | 1.7 | 3.2 | 41.5 | 18.8 | 22.4 | 62
10-45H | Evbp | 47.8417 | -121.9931 | 50.1963 | 1.4502 | 15.8804 | 10.3578 | 0.15982 | 6.7717 | 9.26 | 2.7982 | 0.66691 | 0.32074 | 97.8621 | 2.0658 | 99.9279 | 15.44 | 34.59 | 4.58 | 19.61 | 4.74 | 1.63 | 5.19 | 0.87 | 5.45 | 1.08 | 2.83 | 0.4 | 2.53 | 0.4 | 188 | 1.37 | 19.99 | 27.19 | 3.53 | 1.17 | 0.4 | 1.68 | 14.3 | 0.47 | 251 | 29.6 | 148.1 |  |  | 122.6 | 227.6 | 259.9 | 16.8 | 138.3 | 94.4
10-4j | Evapd | 47.8375 | -121.9566 | 51.1522 | 1.8506 | 17.6467 | 7.3859 | 0.11065 | 1.4661 | 8.5467 | 3.9847 | 0.82192 | 0.34112 | 93.3065 | 5.5738 | 98.8804 | 19.63 | 42.87 | 5.84 | 25.05 | 6.04 | 1.98 | 6.12 | 1.01 | 5.91 | 1.16 | 3.02 | 0.43 | 2.57 | 0.4 | 231 | 1.88 | 15.47 | 28.84 | 5.12 | 1.01 | 0.64 | 1.88 | 13.8 | 0.55 | 433 | 22.3 | 210.3 |  |  | 17.2 | 6.9 | 227.4 | 21.7 | 27.9 | 151.2
10-6p | Evap | 47.7619 | -121.9015 | 60.6701 | 0.79796 | 16.466 | 6.0467 | 0.0927 | 3.2133 | 6.0785 | 3.6612 | 1.1491 | 0.12284 | 98.2984 | 1.3678 | 99.6662 | 12.51 | 25.54 | 3.51 | 14.72 | 3.46 | 1.01 | 3.57 | 0.59 | 3.52 | 0.71 | 1.86 | 0.27 | 1.66 | 0.26 | 207 | 2.73 | 7.17 | 18.44 | 4.22 | 0.56 | 0.91 | 2.08 | 29.3 | 1.19 | 270 | 17.2 | 159.6 |  |  | 59.5 | 70.6 | 126.7 | 18.5 | 67.2 | 63.5
10-8j | Evapd | 47.8452 | -121.885 | 52.6486 | 1.7566 | 14.508 | 12.0679 | 0.21699 | 4.3337 | 8.4117 | 3.0065 | 0.40303 | 0.22141 | 97.5743 | 1.1376 | 98.7119 | 11.65 | 24.32 | 3.32 | 15.12 | 4.19 | 1.51 | 5.1 | 0.92 | 5.97 | 1.26 | 3.51 | 0.52 | 3.15 | 0.5 | 211 | 1.93 | 9.93 | 31.51 | 3.26 | 0.69 | 0.59 | 2.72 | 8.5 | 0.55 | 222 | 40.1 | 123 |  |  | 9.6 | 16.8 | 347.9 | 20 | 67.6 | 116.2
10-9k | Evap | 47.7536 | -121.8747 | 60.5331 | 0.78107 | 15.9251 | 5.5155 | 0.10469 | 3.4032 | 5.7454 | 3.6196 | 1.0348 | 0.13547 | 96.798 | 2.4965 | 99.2945 | 12.58 | 26.28 | 3.6 | 14.8 | 3.53 | 1.02 | 3.67 | 0.61 | 3.67 | 0.73 | 1.91 | 0.28 | 1.72 | 0.26 | 182 | 2.44 | 7.38 | 18.77 | 3.98 | 0.54 | 0.84 | 1.65 | 22.5 | 1.17 | 277 | 16 | 153 |  |  | 69.7 | 85 | 127 | 17.8 | 48.7 | 62.9
11-14M | Evapd | 47.7255 | -121.7622 | 58.7933 | 0.85975 | 15.0943 | 6.0913 | 0.091928 | 2.8235 | 4.8632 | 4.164 | 0.97949 | 0.22224 | 19.9463 | 5.575 | 25.5213 | 13.2908 | 28.8458 | 3.7313 | 15.3545 | 3.5329 | 1.1901 | 3.4817 | 0.58254 | 3.4844 | 0.69398 | 1.8532 | 0.26318 | 1.6556 | 0.26129 | 237.5319 | 1.1705 | 10.1175 | 17.6536 | 3.2912 | 0.66607 | 0.35468 | 1.1755 | 14.8413 | 0.40587 | 435.9067 | 15.0026 | 136.2246 |  |  | 64 | 82 | 97 |  |  | 69.414 | FeO-total reported in publication
11-15W | Evap | 47.7377 | -121.8181 | 55.544 | 0.9682 | 16.0856 | 5.9907 | 0.15067 | 4.3636 | 6.1575 | 2.9609 | 0.581 | 0.13884 | 18.8607 | 5.3636 | 24.2242 | 9.7605 | 20.8799 | 2.7335 | 11.6281 | 2.9281 | 1.0046 | 3.0603 | 0.53324 | 3.2127 | 0.63939 | 1.6908 | 0.24831 | 1.5219 | 0.24983 | 157.0671 | 1.6796 | 6.116 | 16.5384 | 2.7146 | 0.44638 | 0.51732 | 1.096 | 8.2464 | 0.18669 | 281.2777 | 19.6396 | 102.583 |  |  | 42 | 57 | 190 |  |  | 70.2188
11-19A | Evapd | 47.6785 | -121.7959 | 52.8546 | 0.96167 | 17.2583 | 7.6765 | 0.12712 | 4.8637 | 7.4051 | 2.7893 | 0.28707 | 0.21023 | 20.3162 | 4.8549 | 25.1712 | 11.84 | 26.5144 | 3.5464 | 15.1311 | 3.7138 | 1.3217 | 3.9564 | 0.66959 | 4.078 | 0.81992 | 2.2337 | 0.32411 | 2.0149 | 0.31463 | 106.4118 | 1.3105 | 9.3567 | 20.8222 | 3.4509 | 0.63165 | 0.45957 | 0.62339 | 3.252 | 0.69551 | 250.9162 | 19.3962 | 136.326 |  |  | 94 | 164 | 152 |  |  | 67.5026
11-19P | Evbp | 47.6904 | -121.7801 | 50.4723 | 1.1129 | 16.0166 | 8.4888 | 0.14377 | 7.7025 | 8.9103 | 2.7045 | 0.38799 | 0.19176 | 22.0418 | 3.1998 | 25.2416 | 9.9044 | 22.2488 | 3.0261 | 13.2898 | 3.4494 | 1.2187 | 3.72 | 0.64649 | 3.9137 | 0.81015 | 2.1384 | 0.30431 | 1.8757 | 0.30498 | 123.203 | 1.0335 | 8.1965 | 20.1367 | 2.6418 | 0.51743 | 0.31486 | 1.1747 | 4.6484 | 0.11644 | 302.5762 | 25.688 | 103.5591 |  |  | 181 | 410 | 200 |  |  | 78.0656
11-1F | Evap | 47.7058 | -121.7977 | 60.3761 | 0.67468 | 15.8973 | 5.6892 | 0.099956 | 3.411 | 4.577 | 3.5451 | 0.80697 | 0.10575 | 21.0911 | 4.8688 | 25.9599 | 14.2403 | 29.0527 | 3.5463 | 14.3431 | 3.3054 | 1.0124 | 3.3171 | 0.56064 | 3.3843 | 0.66628 | 1.8124 | 0.26396 | 1.6636 | 0.26147 | 262.5271 | 2.7802 | 7.0381 | 17.6626 | 3.8151 | 0.56239 | 0.888 | 1.8225 | 13.8158 | 0.093744 | 230.8054 | 13.9792 | 146.8938 |  |  | 43 | 33 | 112 |  |  | 57.6438
11-1P* | Evapd | 47.7011 | -121.7588 | 57.2304 | 0.83691 | 15.9273 | 6.266 | 0.11017 | 2.7342 | 7.1706 | 3.4164 | 1.0497 | 0.20663 | 20.8907 | 4.5972 | 25.488 | 20.4905 | 41.8301 | 5.269 | 21.0895 | 4.6182 | 1.3946 | 4.514 | 0.74827 | 4.5909 | 0.92587 | 2.5087 | 0.36665 | 2.2986 | 0.36353 | 388.8051 | 3.2663 | 10.9515 | 24.0414 | 4.2167 | 0.74194 | 1.0499 | 4.365 | 17.1727 | 0.16009 | 350.9124 | 18.0781 | 165.1635 |  |  | 35.2603 | 54.0725 | 123.0841 |  |  | 65.8427
11-1Q | Evapd | 47.7008 | -121.7526 | 55.6972 | 0.8861 | 15.5024 | 6.6041 | 0.13181 | 4.2364 | 7.7572 | 2.9988 | 0.63599 | 0.14994 | 20.5482 | 4.7514 | 25.2996 | 14.793 | 32.4382 | 4.2969 | 17.7947 | 4.1642 | 1.4466 | 4.0871 | 0.68307 | 4.2158 | 0.83972 | 2.2884 | 0.33968 | 2.161 | 0.34087 | 239.1589 | 2.042 | 9.9621 | 21.7928 | 4.2506 | 0.7314 | 0.73569 | 2.0577 | 6.7093 | 0.44485 | 394.3546 | 20.8092 | 169.9141 |  |  | 110 | 279 | 150 |  |  | 72.3314
11-23D | Evtp | 47.6589 | -121.7898 | 52.1366 | 0.75993 | 15.3911 | 5.213 | 0.082935 | 4.6408 | 7.1978 | 2.3466 | 0.43005 | 0.10586 | 14.1739 | 10.4364 | 24.6103 | 9.8431 | 20.5984 | 2.6071 | 10.62 | 2.5722 | 0.89918 | 2.6907 | 0.46142 | 2.7899 | 0.55544 | 1.4561 | 0.20342 | 1.2281 | 0.18562 | 68.5373 | 1.16 | 6.4938 | 13.8726 | 2.594 | 0.44419 | 0.38066 | 1.1083 | 10.8671 | 1.0104 | 242.0282 | 19.7671 | 104.294 |  |  | 92 | 156 | 129 |  |  | 52.2114
11-23P | Evapd | 47.6682 | -121.7784 | 55.2009 | 1.0384 | 16.6079 | 7.3441 | 0.094604 | 6.1024 | 3.5741 | 4.4959 | 0.60826 | 0.27629 | 21.2328 | 4.6289 | 25.8617 | 15.2951 | 33.7733 | 4.4734 | 18.6712 | 4.2337 | 1.3971 | 4.0418 | 0.65192 | 3.8748 | 0.74728 | 1.9975 | 0.27894 | 1.7163 | 0.25821 | 201.1465 | 1.4349 | 10.8716 | 18.8004 | 3.7751 | 0.68837 | 0.45475 | 1.8578 | 10.6309 | 2.1847 | 373.7464 | 19.569 | 154.3338 |  |  | 122 | 113 | 149 |  |  | 79.5746
11-27W | Evbp | 47.6893 | -121.7557 | 52.9193 | 0.93607 | 15.2517 | 7.0195 | 0.11928 | 3.2881 | 9.3988 | 2.9792 | 0.6472 | 0.14002 | 18.6328 | 6.5903 | 25.2232 | 13.2548 | 29.3928 | 3.8803 | 16.376 | 3.8311 | 1.3496 | 3.9626 | 0.67778 | 4.214 | 0.84791 | 2.353 | 0.34739 | 2.227 | 0.37208 | 183.6303 | 1.8684 | 9.1829 | 22.1152 | 3.9657 | 0.67199 | 0.68989 | 1.1382 | 8.0634 | 0.17464 | 437.2619 | 21.3075 | 156.6784 |  |  | 110 | 265 | 162 |  |  | 70.6212
11-28C | Evapd | 47.6703 | -121.8564 | 59.6467 | 0.72667 | 17.327 | 6.2191 | 0.082482 | 2.5993 | 6.1908 | 3.862 | 0.72475 | 0.13941 | 23.3322 | 1.8583 | 25.1905 | 11.4125 | 22.7935 | 3.0621 | 12.437 | 2.9443 | 1.052 | 2.8847 | 0.46773 | 2.7845 | 0.5424 | 1.4296 | 0.19465 | 1.1693 | 0.1773 | 169.8044 | 1.7987 | 6.4675 | 12.9747 | 3.2242 | 0.47208 | 0.57296 | 1.3508 | 11.3738 | 0.20766 | 357.1255 | 14.3769 | 123.0801 |  |  | 65 | 52 | 117 |  |  | 72.5326
11-32F | Evap | 47.7442 | -121.8087 | 60.0208 | 0.77633 | 16.6865 | 6.105 | 0.1014 | 3.7323 | 6.8609 | 3.4707 | 0.49229 | 0.16207 | 99.9716 | 1.5633 | 101.5348 | 11.6962 | 25.5609 | 3.3244 | 13.849 | 3.3172 | 1.0467 | 3.4115 | 0.56224 | 3.4155 | 0.67508 | 1.8183 | 0.26014 | 1.6256 | 0.25907 | 156.9345 | 1.754 | 7.8231 | 17.4895 | 3.3423 | 0.53723 | 0.5922 | 1.8835 | 7.6159 | 0.095166 | 301.4175 | 15.5618 | 129.6598 |  |  | 54.0222 | 90.54 | 123.738 |  |  | 72.432
11-32K* | Ei | 47.7381 | -121.7988 | 56.4166 | 0.9161 | 17.5535 | 7.4369 | 0.12298 | 3.8744 | 6.8001 | 2.4151 | 0.081245 | 0.1217 | 21.6778 | 3.46 | 25.1377 | 10.3287 | 21.9617 | 2.8732 | 12.2177 | 3.1505 | 1.1275 | 3.2468 | 0.53409 | 3.2983 | 0.65899 | 1.7865 | 0.25964 | 1.6054 | 0.24101 | 49.8225 | 1.5324 | 5.9375 | 16.8208 | 2.9455 | 0.43543 | 0.57708 | 12.2998 | 0.93351 | 0.047357 | 270.0355 | 18.7527 | 110.9334 |  |  | 41.749 | 35.6627 | 175.6476 |  |  | 74.6955
11-32L | Ei | 47.7387 | -121.7995 | 54.1171 | 1.01 | 20.2457 | 5.8065 | 0.15056 | 2.4342 | 6.0521 | 3.3168 | 1.5863 | 0.13092 | 20.7895 | 4.415 | 25.2045 | 15.538 | 31.6632 | 4.1415 | 17.8481 | 4.7515 | 1.6003 | 5.4386 | 0.89682 | 5.3136 | 1.0736 | 2.8996 | 0.41041 | 2.5455 | 0.39153 | 429.0589 | 2.359 | 8.1067 | 29.6105 | 3.7638 | 0.57051 | 0.79204 | 19.6542 | 32.8728 | 0.30266 | 305.7216 | 20.945 | 144.0758 |  |  | 37 | 50 | 151 |  |  | 109.654
11-34N | Evap | 47.6491 | -121.8202 | 60.6621 | 0.73448 | 17.7885 | 4.8935 | 0.10058 | 2.4114 | 6.3105 | 3.8613 | 0.91519 | 0.13714 | 23.6435 | 1.5485 | 25.192 | 12.4431 | 24.4694 | 3.0464 | 12.3949 | 2.7383 | 0.96946 | 2.6435 | 0.41903 | 2.4756 | 0.46828 | 1.2527 | 0.18171 | 1.1655 | 0.17798 | 223.1991 | 1.8803 | 6.4651 | 12.0926 | 2.9071 | 0.46956 | 0.61963 | 1.9589 | 13.5939 | 0.13295 | 475.6874 | 13.0191 | 115.1188 |  |  | 21 | 17 | 116 |  |  | 68.911
11-37R | Ei | 47.7381 | -121.7864 | 55.1463 | 0.94802 | 16.1817 | 8.2521 | 0.096405 | 4.3461 | 5.6388 | 2.5171 | 0.36482 | 0.12523 | 19.5683 | 5.9206 | 25.4889 | 12.1285 | 25.163 | 3.2169 | 13.1358 | 3.1565 | 1.2562 | 3.2135 | 0.53386 | 3.1814 | 0.62476 | 1.675 | 0.24037 | 1.5224 | 0.2325 | 99.038 | 1.8821 | 6.1696 | 16.3628 | 2.9592 | 0.47114 | 0.60484 | 2.511 | 7.8575 | 0.74626 | 240.3323 | 17.5315 | 111.8348 |  |  | 60 | 72 | 164 |  |  | 26.5584
11-43C | Evapd | 47.667 | -121.8509 | 59.9339 | 0.7596 | 17.6301 | 5.5247 | 0.10393 | 3.2245 | 6.6637 | 3.794 | 0.87629 | 0.11969 | 24.4465 | 0.96565 | 25.4121 | 10.6811 | 21.9238 | 2.7792 | 11.6168 | 2.7676 | 0.91912 | 2.8663 | 0.47648 | 2.8775 | 0.5708 | 1.5391 | 0.22857 | 1.4131 | 0.21871 | 224.2115 | 1.9195 | 6.2948 | 14.4136 | 2.95 | 0.4636 | 0.99169 | 1.6662 | 14.5842 | 0.11136 | 379.2178 | 15.5018 | 111.2128 |  |  | 50 | 49 | 128 |  |  | 64.4846
11-4L | Evap | 47.6387 | -121.8288 | 61.7899 | 0.87739 | 16.212 | 5.7023 | 0.11197 | 2.6857 | 6.0465 | 3.8514 | 1.1036 | 0.15321 | 24.3439 | 1.0252 | 25.369 | 15.4505 | 32.9867 | 4.3342 | 18.1013 | 4.3737 | 1.1832 | 4.4541 | 0.75221 | 4.5365 | 0.92299 | 2.5331 | 0.36628 | 2.2355 | 0.3599 | 217.6702 | 2.8096 | 9.0846 | 26.1263 | 4.8504 | 0.68188 | 0.93592 | 2.455 | 21.0146 | 0.26957 | 288.2748 | 15.758 | 184.6357 |  |  | 45 | 38 | 133 |  |  | 64.0822
11-4X | Evap | 47.6434 | -121.8274 | 61.8623 | 0.86774 | 16.3754 | 5.5238 | 0.06874 | 2.5694 | 6.1736 | 3.9161 | 1.1029 | 0.15454 | 24.4304 | 1.0755 | 25.5059 | 15.3954 | 33.3294 | 4.3421 | 18.2012 | 4.1744 | 1.2286 | 4.286 | 0.70374 | 4.1704 | 0.81433 | 2.1465 | 0.30729 | 1.9113 | 0.29206 | 222.1068 | 2.8249 | 9.1823 | 20.8789 | 4.8642 | 0.69499 | 0.93214 | 2.2967 | 21.039 | 0.2475 | 292.0044 | 15.9672 | 187.4485 |  |  | 42 | 41 | 130 |  |  | 63.0762
11-9A | Evap | 47.6998 | -121.783 | 59.4662 | 0.65784 | 17.5146 | 5.162 | 0.089574 | 3.1093 | 6.5717 | 3.638 | 0.71067 | 0.12681 | 22.9636 | 2.528 | 25.4916 | 10.4051 | 22.1031 | 2.8434 | 11.7203 | 2.6356 | 0.91436 | 2.6271 | 0.42048 | 2.5198 | 0.49388 | 1.3426 | 0.19362 | 1.1663 | 0.18054 | 150.4031 | 1.5653 | 5.488 | 12.5308 | 3.0073 | 0.39755 | 0.4969 | 1.5565 | 7.7952 | 0.12701 | 410.4816 | 14.1005 | 115.9635 |  |  | 54 | 59 | 111 |  |  | 58.348
11-9C | Evap | 47.6973 | -121.7871 | 61.1145 | 0.64804 | 17.0874 | 4.9212 | 0.071929 | 2.9727 | 5.5374 | 3.4316 | 0.59531 | 0.12497 | 22.4152 | 3.0961 | 25.5112 | 10.6734 | 22.4321 | 2.9533 | 12.2175 | 2.7813 | 0.91206 | 2.7297 | 0.43306 | 2.5814 | 0.49237 | 1.3302 | 0.18443 | 1.1761 | 0.18111 | 211.7823 | 1.5297 | 5.4328 | 12.5043 | 2.9464 | 0.39598 | 0.49137 | 1.6071 | 5.4138 | 0.48631 | 434.349 | 13.4662 | 114.7034 |  |  | 49 | 58 | 109 |  |  | 52.2114
12-11G | Eigdy | 47.7984 | -121.7169 | 64.5636 | 0.75282 | 15.6013 | 4.5316 | 0.063713 | 2.3476 | 5.2896 | 3.9385 | 1.1668 | 0.1169 | 98.3725 | 1.7317 | 100.1041 | 15.8415 | 34.059 | 4.3671 | 18.0326 | 4.3002 | 1.0426 | 4.3995 | 0.75089 | 4.5515 | 0.92479 | 2.4848 | 0.35833 | 2.2733 | 0.33828 | 164.6666 | 4.811 | 8.1572 | 23.9173 | 4.3489 | 0.68481 | 1.7421 | 3.1396 | 27.9613 | 0.67804 | 257.5016 | 13.636 | 145.2267 | [8 empty] | XRF data
12-14P | Evbxp | 47.8086 | -121.8326 | 62.9106 | 0.66605 | 15.9767 | 4.0352 | 0.10917 | 2.0653 | 5.6064 | 3.8337 | 1.3268 | 0.14615 | 96.6761 | 2.4886 | 99.1647 | 14.139 | 29.254 | 3.8997 | 15.9462 | 3.6416 | 1.2888 | 3.5325 | 0.57548 | 3.3647 | 0.66331 | 1.7287 | 0.2441 | 1.5416 | 0.22683 | 238.5333 | 1.8318 | 8.7292 | 17.2484 | 3.2533 | 0.62768 | 0.64088 | 2.6263 | 15.1756 | 0.24607 | 365.8284 | 9.4854 | 127.7704 | [8 empty] | ICP-MS data
12-17F | Evtp | 47.8147 | -121.7759 | 56.8512 | 0.74094 | 16.5456 | 5.935 | 0.13219 | 1.8315 | 5.3391 | 4.0087 | 0.7581 | 0.18413 | 92.3266 | 7.5686 | 99.8951 | 22.6295 | 44.2413 | 5.2631 | 20.1283 | 4.2334 | 1.1926 | 3.9869 | 0.63953 | 3.7815 | 0.7603 | 2.044 | 0.30512 | 1.9356 | 0.30723 | 383.0894 | 5.6673 | 10.7004 | 20.2305 | 5.099 | 0.87805 | 1.371 | 2.9797 | 44.7144 | 0.45018 | 215.9987 | 9.0257 | 198.9853 | [8 empty] | Assuming FeO is FeO total
12-18Q* | Evbxp | 47.8084 | -121.7704 | 61.1686 | 0.90819 | 15.5649 | 5.8866 | 0.1088 | 2.6956 | 5.9333 | 4.0503 | 0.92457 | 0.34515 | 97.586 | 2.4141 | 100.0001 | 24.3037 | 49.7039 | 6.1267 | 24.3752 | 5.4574 | 1.5142 | 5.4239 | 0.91308 | 5.5845 | 1.1361 | 3.1038 | 0.45736 | 2.881 | 0.45431 | 451.3362 | 4.9845 | 12.2514 | 29.5351 | 6.2173 | 0.96506 | 1.6221 | 3.7307 | 40.7982 | 0.29762 | 236.0775 | 11.5762 | 246.7792
12-1A | Evbxp | 47.7935 | -121.8472 | 62.4903 | 0.57981 | 15.0439 | 4.2834 | 0.13054 | 2.1273 | 7.1579 | 3.4005 | 1.2812 | 0.097966 | 96.5928 | 3.6337 | 100.2266 | 16.6597 | 30.1506 | 3.8153 | 15.1805 | 3.2688 | 0.96246 | 3.308 | 0.53671 | 3.1938 | 0.65043 | 1.7318 | 0.24172 | 1.5587 | 0.25176 | 413.1556 | 3.5927 | 6.5492 | 18.729 | 3.6519 | 0.60715 | 0.84384 | 3.3598 | 25.6067 | 0.1262 | 315.6159 | 12.1151 | 133.716
12-30L | Evbxp | 47.7874 | -121.8681 | 59.8451 | 0.63964 | 15.8619 | 5.2078 | 0.1028 | 0.99907 | 5.1793 | 3.3148 | 1.7467 | 0.14341 | 93.0405 | 6.7 | 99.7405 | 13.4239 | 27.1729 | 3.4354 | 13.7395 | 3.2173 | 0.82276 | 3.1938 | 0.52787 | 3.1857 | 0.64453 | 1.7387 | 0.24822 | 1.587 | 0.2425 | 213.0777 | 3.1891 | 6.8434 | 16.3787 | 3.9571 | 0.56002 | 1.0509 | 2.3861 | 11.1694 | 0.29656 | 277.0016 | 13.4912 | 147.7258
12-32R | Evtp | 47.8068 | -121.8576 | 63.2937 | 0.75177 | 16.3415 | 5.3656 | 0.058385 | 1.6525 | 3.4115 | 4.7677 | 1.8222 | 0.19837 | 97.6633 | 1.9293 | 99.5926 | 14.0375 | 28.4753 | 3.6024 | 14.2127 | 3.2508 | 0.97051 | 3.2305 | 0.55557 | 3.4809 | 0.72951 | 2.0212 | 0.29313 | 1.9154 | 0.29733 | 314.2095 | 2.6018 | 7.8289 | 18.3483 | 3.1868 | 0.55902 | 0.89501 | 18.1461 | 20.8929 | 0.81023 | 255.1963 | 16.5945 | 121.7839
12-34S | Evap | 47.7944 | -121.8667 | 60.0817 | 0.92136 | 17.4996 | 6.1618 | 0.10887 | 2.3457 | 6.3064 | 4.2082 | 0.83754 | 0.15253 | 98.6236 | 1.1278 | 99.7514 | 11.0054 | 26.2836 | 2.7028 | 10.6762 | 2.4673 | 0.75911 | 2.4578 | 0.42669 | 2.6677 | 0.54477 | 1.483 | 0.2201 | 1.4028 | 0.22853 | 374.6723 | 2.6628 | 6.2275 | 13.4233 | 3.3491 | 0.47214 | 0.91815 | 4.9335 | 25.4285 | 0.71196 | 194.5598 | 11.8571 | 126.6813
12-3W | Evap | 47.8001 | -121.8608 | 57.0988 | 0.9146 | 16.3711 | 7.0345 | 0.11152 | 4.3723 | 7.4334 | 3.5507 | 0.49132 | 0.16499 | 97.5432 | 2.7958 | 100.3389 | 13.5953 | 28.4508 | 3.6065 | 14.7454 | 3.5071 | 1.1975 | 3.522 | 0.59035 | 3.6211 | 0.71779 | 1.9298 | 0.27604 | 1.7191 | 0.26985 | 176.8127 | 1.9095 | 8.3196 | 18.2881 | 3.4561 | 0.61094 | 0.55456 | 2.029 | 4.2571 | 0.18846 | 306.8105 | 18.5619 | 137.9671
12-47G | Eip | 47.7686 | -121.808 | 61.4287 | 0.65166 | 15.5477 | 5.0841 | 0.061206 | 3.3424 | 6.0989 | 3.0504 | 0.57937 | 0.1014 | 95.9459 | 4.4722 | 100.4181 | 11.9332 | 23.3551 | 3.4832 | 14.9191 | 3.7404 | 1.1731 | 4.0867 | 0.68579 | 4.2298 | 0.86706 | 2.3972 | 0.33997 | 2.1907 | 0.3379 | 414.6666 | 2.4882 | 4.8813 | 22.8334 | 2.3983 | 0.33009 | 0.98762 | 6.1456 | 29.1682 | 1.3978 | 176.2464 | 16.9512 | 88.3069
12-5E | Evtp | 47.7568 | -121.8304 | 63.1774 | 0.63231 | 13.4316 | 5.2617 | 0.088462 | 2.502 | 4.339 | 3.8726 | 0.85165 | 0.15411 | 94.3109 | 5.837 | 100.1479 | 10.5624 | 23.3959 | 2.9982 | 12.4767 | 2.9497 | 0.99885 | 2.9897 | 0.49118 | 2.9491 | 0.59573 | 1.5637 | 0.21958 | 1.4202 | 0.21804 | 140.8214 | 1.337 | 6.9351 | 15.3864 | 2.795 | 0.48362 | 0.29193 | 1.0522 | 17.1286 | 0.49888 | 203.6523 | 13.3069 | 112.8397
12-5N | Evtp | 47.7578 | -121.8224 | 56.3204 | 0.73435 | 15.6622 | 5.3129 | 0.1126 | 4.2944 | 5.8344 | 2.633 | 0.81391 | 0.1787 | 91.897 | 8.2623 | 100.1593 | 11.0653 | 24.7915 | 3.2165 | 13.2527 | 3.1738 | 1.0957 | 3.1756 | 0.52323 | 3.0655 | 0.61215 | 1.6359 | 0.23737 | 1.5116 | 0.23219 | 134.0978 | 1.2955 | 8.2571 | 15.579 | 3.0394 | 0.5488 | 0.51053 | 1.1079 | 19.0243 | 0.35287 | 169.3653 | 15.3647 | 123.9904
12-7B | Evtp | 47.7583 | -121.8177 | 58.2462 | 1.066 | 17.0772 | 7.0279 | 0.12302 | 3.5249 | 6.9168 | 3.6199 | 0.47623 | 0.18846 | 98.2667 | 1.5664 | 99.833 | 11.4492 | 24.9359 | 3.302 | 14.2408 | 3.5991 | 1.1525 | 3.8087 | 0.62714 | 3.8322 | 0.76702 | 2.0311 | 0.29174 | 1.8333 | 0.28473 | 169.0006 | 1.9269 | 7.5301 | 19.4018 | 3.2177 | 0.53817 | 0.65513 | 2.4744 | 6.3866 | 0.082349 | 287.8598 | 18.4235 | 121.6391
12-7T | Evapd | 47.7698 | -121.8097 | 56.42 | 0.70709 | 15.7931 | 4.9618 | 0.081699 | 3.1305 | 6.8053 | 2.0256 | 0.24098 | 0.14178 | 90.3079 | 9.5376 | 99.8454 | 10.6664 | 23.1969 | 2.9859 | 12.3704 | 3.0477 | 0.9845 | 3.0493 | 0.52085 | 3.134 | 0.625 | 1.699 | 0.24491 | 1.5804 | 0.24578 | 32.4421 | 1.6166 | 7.2351 | 15.5747 | 3.0805 | 0.50133 | 0.44227 | 2.6003 | 5.2499 | 1.7277 | 192.3784 | 14.3278 | 119.0389
† X-Ray Fluorescence data except where italicized.
* average of two chemical analyses.
** IPC-MS= Inductively coupled plasma-mass spectometry
• LOI= Loss On Ignition)

## DS7 Geochemical Data Legend
Legend of sources for geochemical data and mapped unit lithologies.
Unit | Geologic unit | Lithology | Quadrangle | Reference | Sample modifier
Evp | Volcanic rocks of Mt. Persis of Tabor and others (1993)(Eocene) | undivided volcanics rocks | Maltby | This study | none
Ovt | Volcanic tuff (Oligocene) | rhyolitic crystal vitric coarse ash tuff | Sultan | Dragovich and others (2013) | 12-
Eigdy | Youngs Creek intrusive comlpex | granodiorite | Lake Joy | Dragovich and others (2012) | 11-
Evsp | Volcanic rocks of Mt. Persis of Tabor and others (1993)(Eocene) | undivided volcanics and volcaniclastics | Monroe | Dragovich and others (2011a,b) | 10-
Evap | Volcanic rocks of Mt. Persis of Tabor and others (1993)(Eocene) | andesite flow | Carnation | Dragovich and others (2010a,b) | 09-
Evlp | Volcanic rocks of Mt. Persis of Tabor and others (1993)(Eocene) | lahars | Snoqualmie | Dragovich and others (2009a,b) | 08-
Eip | Volcanic rocks of Mt. Persis of Tabor and others (1993)(Eocene) | intrusive complex | North Bend | Dragovich and others (2008) | 07-
Evapd | Volcanic rocks of Mt. Persis of Tabor and others (1993)(Eocene) | dark basaltic andesite flow
Evbp | Volcanic rocks of Mt. Persis of Tabor and others (1993)(Eocene) | basalt flow
Evbxp | Volcanic rocks of Mt. Persis of Tabor and others (1993)(Eocene) | volcanic breccia
Evbxpb | Volcanic rocks of Mt. Persis of Tabor and others (1993)(Eocene) | volcanic bomb breccia
Evtpc | Volcanic rocks of Mt. Persis of Tabor and others (1993)(Eocene) | cream-colored lapilli tuff
Evtpd | Volcanic rocks of Mt. Persis of Tabor and others (1993)(Eocene) | dark tuff
Evtp | Volcanic rocks of Mt. Persis of Tabor and others (1993)(Eocene) | tuff
Ecr | Renton Formation | continental facies
Evtr | Tukwila Formation; tuff | tuff
OEvar | Volcanic rocks of Rattlesnake Mountain of Walsh (1994) | andesite and basaltic andesite flows
OEvbxr | Volcanic rocks of Rattlesnake Mountain of Walsh (1994) | tuff breccia
OEvtr | Volcanic rocks of Rattlesnake Mountain of Walsh (1994) | tuff

## DS8 Unit OEn Fossil List
Faunal list of specimens collected from unit OEn exposures along Fiddler's Bluff and the Cathcart area, from this study and on record in the Burke Museum at the University of Washington. Taxa collected by Weaver, C.E. and Lindquist, J.W. are published in Weaver (1912) and Lindquist (1957) respectively. Taxa collected by Mallory and others are not published. |  |  |  | Weaver, C.E., ~1910 | Lindquist, J.W., March 1957 | Mallory, V.S.; Vance, J.; Strain, P., November 1963 | Mallory, V.S.; students, 1968 | Unknown Collector | this study
Class | Family† | Genus species† | Taxon author* | Collector—Date
Phylum Mollusca
Bivalvia | Cardidiidae | Nemocardium sp. |  |  |  | X | X
|  | Nemocardium weaveri | (Anderson and Martin, 1914) |  |  | X | X |  | X
| Hiatellidae | Panopea snohomishensis | Clark, 1925 | X | X |  | X |  | X
|  | Panopea sp. |  | X
| Limopsidae | Limopsis carmanahensis | Clark, 1925 |  | X
| Lucinidae | Lucina hannibali | (Clark, 1925) |  | X |  | X
|  | Lucina sp. |  |  | X
|  | Lucinoma hannibali | (Clark, 1925) | X | X | X | X |  | X
| Macridae | Spisula packardi | Dickerson, 1917 |  |  | X
| Mesodesmatidae | Myadesma dalli | Clark, 1922 |  | X
| Mytilidae | Bathymodiolus sp. |  |  | X
|  | Bathymodiolus willapaensis | (Squires and Goedert, 1991) | X | X | X | X |  | X
|  | Crenella washingtonensis | Weaver, 1916 |  |  | X
|  | Modiolus sookensis | Clark and Arnold, 1923 | X
|  | Mytilus mathewsonii | Gabb, 1869 | X
|  | Mytilus snohomishensis | Weaver, 1912 |  |  |  |  | X
|  | Mytilus stillaguamishensis | Weaver, 1912 |  |  |  |  | X
|  | Mytilus sp. |  |  |  |  | X
|  | Volsella restorationensis | (Van Winkle, 1918) | X
|  | Vulcanides sp. | [6 empty] | X
| Nuculanidae | Nuculana sp. | [6 empty] | X
| Nuculidae | Acila shumardi | (Dall, 1909) |  | X |  | X
|  | Acila sp. |  |  | X |  | X
|  | Acila (Truncacila) packardi | (Clark, 1925) |  | X
|  | Nucula washingtonensis | Weaver, 1916 | X | X |  | X
|  | Nuculana sp. |  |  |  |  | X
| Pectinidae | Pecten (Chlamys) cornwalli | Clark and Arnold, 1923 | X
| Periplomatidae | Cochlodesma bainbridgensis | Clark, 1925 |  | X
| Pholadidae | Martesia sp. |  |  |  | X
| Ranellidae | Fusitriton goodspeedi | (Anderson and Martin, 1914)
| Semelidae | Semele sp. |  | X
| Solemyidae | Acharax dalli | (Clark, 1925) | X | X |  | X |  | X
|  | Solemya dalli | Clark, 1925 |  |  | X
| Solenidae | Solen lincolnensis | Weaver, 1916 |  | X |  | X
|  | Solen sp. |  |  | X |  | X
|  | Solen townsendensis | Clark, 1925 | X | X
| Tellinidae | Macoma lorenzoensis | (Arnold, 1908) |  | X |  | X
|  | Macoma snohomishensis | Weaver, 1912 |  | X
|  | Tellina gibsonensis | Van Winkle, 1918 | X
|  | Tellina lincolnensis | Weaver, 1916 |  |  |  | X
|  | Tellina sp. |  |  |  |  | X
|  | Tellina townsendensis | Clark, 1925 |  | X
|  | Tellina vancouverensis | Clark and Arnold, 1923 |  | X
| Teredinidae | Martesia sp. | [6 empty] | X
|  | Teredo sp. |  | X | X |  | X |  | X
| Thracidae | Thracia condoni | Dall, 1909 |  | X |  | X
|  | Thracia trapezoides | Conrad, 1849 |  |  |  | X
| Thyasiridae | Conchocele bisecta | (Conrad, 1849) | X |  | X | X |  | X
|  | Conchocele bisects | (Conrad, 1850) |  |  |  | X
|  | Conchocele disjuncta | (Gabb, 1866) |  |  |  | X
|  | Conchocele sp. |  | X |  |  | X
| Veneridae | Macrocallista cathcartensis | (Weaver, 1912) |  |  | X | X
|  | Macrocallista pittsburgensis | (Dall, 1903) | X | X
|  | Macrocallista weaveri | Clark, 1918 |  |  |  | X |  | X
|  | Marcia sp. |  |  |  |  | X
|  | Pitar arnoldi | (Weaver, 1916) |  |  | X
|  | Pitar dalli | (Weaver, 1916) |  | X |  | X |  | X
|  | Pitar (Katherinella) arnoldi | (Weaver, 1916) | X | X |  | X |  | X
|  | Spisula packardi | Dickerson, 1917 | [5 empty] | X
| Yoldidae | Yoldia chehalisensis | (Arnold, 1908) |  | X | X
|  | Yoldia olympiana | Clark, 1925 |  | X
|  | Yoldia sammamishensis | Weaver, 1912 |  |  |  |  | X
Gastropoda | Cassidae | Liracassis rex | (Tegland, 1933) |  |  | X
|  | Liracassis sp. |  |  |  | X |  |  | X
| Collonidae | Homalopoma sp. aff. H. wattsi | (Dickerson, 1916) |  |  |  | X
| Fasciolariidae | Priscofusus chehalisensis | (Weaver, 1912) | X | X |  | X
|  | Priscofusus sp. |  |  | X |  | X
| Nassariidae | Molopophorus gabbi | Dall, 1909 |  | X
|  | Molopophorus stephensoni | Dickerson, 1917 |  | X
| Naticidae | Natica weaveri | Tegland, 1933 |  |  |  | X
|  | Neverita reclusiana | (Deshayes, 1839) |  |  | X
|  | Neverita washingtonensis | (Weaver, 1916) | X
|  | Polinices sp. |  |  | X
| Ranellidae | Fusitriton goodspeedi | (Anderson and Martin, 1914) |  |  |  |  | X
Scaphopoda | Dentaliida | Dentalium porterensis | Weaver, 1912 | X | X |  | X |  | X
Phylum Anthropoda
Crustacea | sp. | [5 empty] | X |  | X
Miscellaneous
Miscellaneous |  | trace fossils | [6 empty] | X
|  | calcite-cemented concretions |  |  | X |  |  |  | X
|  | carbonized wood |  |  | X |  |  |  | X
† Taxa with "sp." are only identifiable to the taxonmoic level at which the label appears.
* Author citations with parentheses indicate that the respective taxon placements deviate from what was originally presented by the author.

## DS9 Earthquake Focal Mechanisms
Earthquake focal mechanisms in the Maltby 7.5-minute quadrangle and surrounding area. This table provides the ID, strike, dip, and rake for both nodal planes of the focal mechanisms. Focal mechanisms are shaded to indicate the dominant fault motion: green, strike slip; blue, reverse; orange, normal; and gray, indeterminate. Reported focal mechanisms are labeled with the focal mechanism ID number on Figure B1. The earthquake identification number is a unique identifier that links to its original data reported on the PNSN website, http://www.pnsn.org. See figure B1 for a map of the Granite Falls region showing the earthquake hypocenters and focal mechanisms.
Focal Mechanism ID no. | Latitude | Longitude | Strike1 (˚) | Dip1 (˚) | Rake1 (˚) | Strike2 (˚) | Dip2 (˚) | Rake2 (˚) | Preferred fault type | Focal Mechanism Illustration | Earthquake ID number; depth (km); Magnitude | Location (quadrangle)
3 | 47.8542 | -122.0192 | 5 | 90 | -20 | 95 | 70 | 180 | strike-slip |  | 10840748; 24.1; 2.5 | Maltby
6 | 47.903 | -122.1373 | 65 | 40 | 90 | 245 | 50 | 90 | reverse |  | 10850343; 23; 2.3 | Everett
11 | 47.8748 | -122.0337 | 60 | 15 | 140 | 189 | 80 | 78 | reverse |  | 10179728; 16.8; 2.2 | Maltby
14 | 47.7265 | -122.1687 | 100 | 80 | -170 | 8 | 80 | -10 | strike-slip |  | 10210233; 13.1; 2.3 | Kirkland
18 | 47.8392 | -121.9925 | 25 | 35 | 110 | 181 | 57 | 77 | reverse |  | 10226628; 23.5; 2.3 | Monroe
19 | 47.8442 | -122.0728 | 100 | 65 | 150 | 204 | 63 | 28 | reverse |  | 10228673; 22.1; 2 | Maltby
26 | 47.7415 | -122.0212 | 115 | 45 | 130 | 245 | 57 | 57 | reverse |  | 10255738; 23; 1.9 | Redmond
29 | 47.8792 | -122.036 | 80 | 55 | 90 | 260 | 35 | 90 | reverse |  | 10294663; 18.4; 2.5 | Snohomish
30 | 47.8618 | -122.0298 | 100 | 50 | 130 | 227 | 54 | 52 | reverse |  | 10304783; 13.6; 1.3 | Maltby
35 | 47.8812 | -121.962 | 195 | 80 | 150 | 291 | 61 | 12 | strike-slip |  | 10337608; 16.2; 1.8 | Lake Roesiger
37 | 47.7665 | -121.9765 | 115 | 40 | 120 | 258 | 56 | 67 | reverse |  | 10341108; 24; 1.9 | Monroe
40 | 47.8062 | -122.0945 | 85 | 25 | 80 | 276 | 65 | 95 | reverse |  | 10383338; 22.6; 1.5 | Maltby
71 | 47.8515 | -122.1832 | 55 | 10 | 130 | 195 | 82 | 84 | reverse |  | 10415298; 23.5; 2.3 | Bothell
75 | 47.894 | -122.1138 | 55 | 85 | 170 | 146 | 80 | 5 | strike-slip |  | 10432548; 18.9; 2.1 | Snohomish
81 | 47.8673 | -122.0043 | 5 | 40 | 100 | 172 | 51 | 82 | reverse |  | 10485948; 19.4; 2.5 | Maltby
84 | 47.8498 | -121.9413 | 65 | 55 | -120 | 290 | 45 | -55 | normal |  | 10540763; 24.1; 1.9 | Monroe
88 | 47.8198 | -122.1523 | 100 | 55 | 100 | 263 | 36 | 76 | reverse |  | 10558883; 23.1; 1.8 | Bothell
97 | 47.7783 | -122.0392 | 160 | 80 | 30 | 64 | 61 | 168 | strike-slip |  | 10621878; 9; 1.9 | Maltby
99 | 47.83 | -122.1365 | 155 | 40 | 90 | 335 | 50 | 90 | reverse |  | 10674608; 13.6; 1.8 | Bothell
112 | 47.7365 | -122.1507 | 75 | 60 | 80 | 274 | 31 | 106 | reverse |  | 10731063; 22; 2.1 | Kirkland
113 | 47.8723 | -122.1768 | 170 | 50 | 90 | 350 | 40 | 90 | reverse |  | 10733063; 23.8; 1.8 | Bothell
115 | 47.7202 | -121.9538 | 60 | 90 | -60 | 150 | 30 | 180 | normal |  | 10755728; 23.5; 2.1 | Carnation
120 | 47.9008 | -121.975 | 50 | 45 | 100 | 216 | 46 | 80 | reverse |  | 10793748; 22.6; 2.9 | Lake Roesiger
122 | 47.789 | -122.1043 | 90 | 50 | 100 | 255 | 41 | 79 | reverse |  | 10799488; 23.3; 2.2 | Maltby
125 | 47.8162 | -122.0338 | 35 | 40 | 131 | 167 | 61 | 61 | reverse |  | 10808898; 20.9; 1.8 | Maltby
128 | 47.8193 | -121.947 | 25 | 50 | 80 | 220 | 41 | 101 | reverse |  | 10813143; 19.2; 3.3 | Monroe
134 | 47.8318 | -121.9487 | 15 | 50 | 100 | 180 | 41 | 79 | reverse |  | 10829683; 13.9; 1.8 | Monroe
135 | 47.8282 | -121.9555 | 15 | 55 | 90 | 195 | 35 | 90 | reverse |  | 10830968; 11.9; 2.1 | Monroe
137 | 47.7597 | -122.1563 | 105 | 15 | -50 | 244 | 79 | -100 | normal |  | 60381691; 19.1; 1.6 | Bothell
139 | 47.8233 | -122.0663 | 70 | 90 | 90 | 295 | 0 | 135 | indeterminate |  | 60384192; 20.9; 1 | Maltby
140 | 47.7192 | -122.0512 | 180 | 75 | 130 | 287 | 42 | 23 | reverse |  | 60405666; 2.7; 2.2 | Redmond
141 | 47.8928 | -122.1847 | 195 | 65 | 150 | 299 | 63 | 28 | reverse |  | 60406416; 20.6; 1.5 | Everett
144 | 47.7625 | -121.9898 | 205 | 20 | -60 | 353 | 73 | -100 | normal |  | 60409931; 14.5; 1.6 | Monroe
148 | 47.7605 | -122.1632 | 175 | 30 | 120 | 321 | 64 | 74 | reverse |  | 60422262; 10.5; 1.1 | Bothell
149 | 47.8792 | -121.9933 | 50 | 25 | 150 | 168 | 78 | 68 | reverse |  | 60432732; 17.5; 1.4 | Lake Roesiger
151 | 47.8773 | -122.014 | 180 | 40 | 140 | 303 | 66 | 57 | reverse |  | 60434917; 21.4; 1.5 | Snohomish
154 | 47.7222 | -121.9622 | 75 | 70 | 80 | 282 | 22 | 116 | reverse |  | 60453447; 16.2; 1.5 | Carnation
155 | 47.894 | -122.0598 | 345 | 55 | 60 | 210 | 45 | 126 | reverse |  | 60456622; 10.4; 1.4 | Snohomish
157 | 47.8678 | -122.1133 | 115 | 25 | -120 | 327 | 69 | -77 | normal |  | 60487707; 21.6; 1.2 | Maltby
159 | 47.7163 | -122.1732 | 40 | 40 | -60 | 183 | 56 | -113 | normal |  | 60504436; 1.4; 1.3 | Kirkland
164 | 47.8305 | -121.9415 | 85 | 75 | 110 | 210 | 25 | 38 | reverse |  | 60528822; 14; 1.5 | Monroe
165 | 47.824 | -122.1132 | 30 | 40 | -130 | 258 | 61 | -62 | normal |  | 60550851; 18.7; 1.1 | Maltby
167 | 47.8057 | -122.0465 | 90 | 50 | 100 | 255 | 41 | 78 | reverse |  | 60553646; 24.4; 1.8 | Maltby
168 | 47.7545 | -122.1743 | 55 | 20 | -100 | 246 | 70 | -86 | normal |  | 60587442; 22.6; 1.5 | Bothell
169 | 47.7193 | -122.035 | 190 | 15 | -50 | 329 | 79 | -100 | normal |  | 60605872; 20.4; 1.6 | Redmond
170 | 47.8525 | -122.0882 | 70 | 90 | -100 | 340 | 10 | 0 | indeterminate |  | 60611597; 21; 1.5 | Maltby
175 | 47.7415 | -121.9975 | 5 | 20 | -10 | 104 | 87 | -110 | normal |  | 60827612; 1; 2.3 | Carnation
176 | 47.7445 | -122.0123 | 85 | 5 | 10 | 345 | 89 | 95 | indeterminate |  | 60827617; 9.9; 2.1 | Redmond
177 | 47.7395 | -122.0115 | 85 | 80 | -90 | 265 | 10 | -90 | normal |  | 60828522; 1.8; 1.5 | Redmond
178 | 47.741 | -122.0093 | 120 | 45 | 160 | 224 | 76 | 47 | reverse |  | 60828817; 2.6; 2.2 | Redmond
189 | 47.8015 | -122.151 | 85 | 35 | 50 | 311 | 64 | 114 | reverse |  | 61207776; 23.9; 2 | Bothell

## DS10 U-Pb Site GD28
Age site GD28 (lab sample number R242) U-Pb zircon data (55 zircons analyzed) from unit Evp in the Maltby 7.5-minute quadrangle. See Appendix D for a description of this sample. *indicates radiogenic Pb.
not common Pb corrected | [9 empty] | 207Pb*/206Pb* | 2s | 207Pb*/235U | 2s | 206Pb*/238U | 2s | %
Sample ID | 206Pb (cps) | 204Pb (cps) | 207Pb/206Pb | 2s | 207Pb/235U | 2s | 206Pb/238U | 2s | r | age (Ma) | error (Ma) | age (Ma) | error (Ma) | age (Ma) | error (Ma) | discordance | 238U/206Pb | 2s | 207Pb/206Pb | 2s
R242-033 | 1816.3715 | 29.5235 | 0.046718 | 0.0059311 | 0.042734 | 0.0055895 | 0.0066341 | 0.00020877 | 0.2406 | 34.8463 | 278.8684 | 42.4895 | 5.4283 | 42.625 | 1.3368 | -18.2493 | 150.736 | 4.7436 | 0.046718 | 0.0059311
R242-049 | 2343.3975 | 19.2803 | 0.048795 | 0.0045388 | 0.044757 | 0.0043988 | 0.0066525 | 0.00021109 | 0.32285 | 137.9971 | 205.032 | 44.4582 | 4.2661 | 42.743 | 1.3516 | 222.8533 | 150.3187 | 4.7697 | 0.048795 | 0.0045388
R242-025 | 2273.8689 | 100.0862 | 0.048186 | 0.0038844 | 0.044389 | 0.0037083 | 0.0066812 | 0.00014643 | 0.26236 | 108.4189 | 180.0929 | 44.1004 | 3.5989 | 42.9266 | 0.93764 | 152.5684 | 149.6737 | 3.2804 | 0.048186 | 0.0038844
R242-047 | 1691.5769 | 22.4755 | 0.054958 | 0.0042186 | 0.050641 | 0.0041692 | 0.006683 | 0.00019891 | 0.36151 | 410.5085 | 163.0847 | 50.1605 | 4.0213 | 42.9381 | 1.2736 | 856.0467 | 149.6332 | 4.4535 | 0.054958 | 0.0042186
R242-048 | 3345.0576 | 18.8242 | 0.045172 | 0.0033752 | 0.041673 | 0.0033598 | 0.0066908 | 0.00020265 | 0.37568 | -46.3589 | 172.3873 | 41.4557 | 3.2697 | 42.9879 | 1.2976 | -207.8417 | 149.4592 | 4.5269 | 0.045172 | 0.0033752
R242-010 | 1938.4054 | 30.9195 | 0.047626 | 0.0035522 | 0.043939 | 0.0034793 | 0.0066912 | 0.00017793 | 0.33582 | 80.726 | 168.1343 | 43.6625 | 3.3785 | 42.9907 | 1.1393 | 87.7754 | 149.4496 | 3.9741 | 0.047626 | 0.0035522
R242-028 | 1703.5125 | 44.8803 | 0.050237 | 0.0041965 | 0.046361 | 0.0039986 | 0.006693 | 0.00014374 | 0.24899 | 205.9788 | 183.0526 | 46.0152 | 3.8728 | 43.0023 | 0.92037 | 378.9948 | 149.4091 | 3.2087 | 0.050237 | 0.0041965
R242-002 | 1772.2696 | 63.2377 | 0.048276 | 0.0035824 | 0.044601 | 0.0034643 | 0.0067006 | 0.00015373 | 0.29537 | 112.8126 | 166.3561 | 44.3061 | 3.3618 | 43.0505 | 0.98431 | 162.047 | 149.2412 | 3.4239 | 0.048276 | 0.0035824
R242-022 | 1078.7551 | 101.2975 | 0.047322 | 0.0066889 | 0.043757 | 0.0062319 | 0.0067062 | 0.00011703 | 0.12253 | 65.5283 | 305.9944 | 43.4854 | 6.0445 | 43.0868 | 0.74936 | 52.0845 | 149.1152 | 2.6022 | 0.047322 | 0.0066889
R242-029 | 2457.491 | 38.4681 | 0.051756 | 0.0031118 | 0.047931 | 0.0030283 | 0.0067166 | 0.0001304 | 0.3073 | 274.6642 | 132.1918 | 47.5378 | 2.93 | 43.1532 | 0.83497 | 536.4855 | 148.8848 | 2.8906 | 0.051756 | 0.0031118
R242-027 | 2879.0592 | 31.8929 | 0.05283 | 0.0027164 | 0.048943 | 0.0027219 | 0.0067191 | 0.00014236 | 0.38098 | 321.499 | 112.7816 | 48.5183 | 2.6314 | 43.1693 | 0.91153 | 644.74 | 148.8292 | 3.1533 | 0.05283 | 0.0027164
R242-017 | 1891.7529 | 77.0612 | 0.050283 | 0.0034997 | 0.046648 | 0.003471 | 0.0067285 | 0.00017707 | 0.35368 | 208.0738 | 153.8653 | 46.2942 | 3.3618 | 43.2293 | 1.1337 | 381.3261 | 148.622 | 3.9112 | 0.050283 | 0.0034997
R242-009 | 6200.483 | 33.2335 | 0.049757 | 0.0022462 | 0.046162 | 0.0023615 | 0.0067287 | 0.00016191 | 0.47038 | 183.6524 | 101.8932 | 45.8224 | 2.2894 | 43.2306 | 1.0367 | 324.8205 | 148.6175 | 3.5762 | 0.049757 | 0.0022462
R242-019 | 1464.2856 | 89.3236 | 0.048767 | 0.0051862 | 0.045253 | 0.0049905 | 0.00673 | 0.00019648 | 0.26472 | 136.6395 | 232.4526 | 44.9394 | 4.8363 | 43.2393 | 1.258 | 216.0079 | 148.5877 | 4.3378 | 0.048767 | 0.0051862
R242-024 | 5575.8372 | 103.1729 | 0.047427 | 0.0018094 | 0.044117 | 0.001944 | 0.0067464 | 0.00014877 | 0.50043 | 70.7927 | 88.3205 | 43.8354 | 1.8888 | 43.3442 | 0.95253 | 63.3268 | 148.2266 | 3.2686 | 0.047427 | 0.0018094
R242-023 | 5259.8414 | 117.8442 | 0.047175 | 0.002093 | 0.043882 | 0.0021415 | 0.0067465 | 0.00013712 | 0.41649 | 58.0942 | 102.5104 | 43.6075 | 2.0809 | 43.3446 | 0.87798 | 34.0288 | 148.2254 | 3.0127 | 0.047175 | 0.002093
R242-051 | 3499.281 | 35.9513 | 0.049992 | 0.0038831 | 0.046531 | 0.003919 | 0.0067507 | 0.0002198 | 0.38659 | 194.6037 | 171.2135 | 46.1809 | 3.7953 | 43.3715 | 1.4073 | 348.6905 | 148.1331 | 4.8233 | 0.049992 | 0.0038831
R242-021 | 5514.8375 | 99.7814 | 0.046629 | 0.0017449 | 0.043422 | 0.0019122 | 0.0067538 | 0.00015681 | 0.52724 | 30.2733 | 87.3255 | 43.1591 | 1.8591 | 43.3913 | 1.004 | -30.232 | 148.0652 | 3.4379 | 0.046629 | 0.0017449
R242-026 | 1900.7931 | 33.6107 | 0.057615 | 0.0036938 | 0.053666 | 0.0035853 | 0.0067556 | 0.00012691 | 0.2812 | 515.1362 | 134.9364 | 53.0793 | 3.4492 | 43.4028 | 0.81261 | 1086.873 | 148.0259 | 2.7809 | 0.057615 | 0.0036938
R242-037 | 2908.4293 | 55.5019 | 0.05858 | 0.0050144 | 0.054659 | 0.0049075 | 0.0067673 | 0.00018329 | 0.30167 | 551.5209 | 176.6479 | 54.0363 | 4.7137 | 43.4776 | 1.1735 | 1168.5167 | 147.7703 | 4.0024 | 0.05858 | 0.0050144
R242-012 | 2297.0219 | 48.1992 | 0.047856 | 0.0040952 | 0.0447 | 0.0039358 | 0.0067744 | 0.00014051 | 0.23557 | 92.1788 | 191.1019 | 44.4028 | 3.8182 | 43.5231 | 0.89963 | 111.7927 | 147.6153 | 3.0618 | 0.047856 | 0.0040952
R242-054 | 2084.6386 | 30.4344 | 0.068423 | 0.0067685 | 0.063942 | 0.0065591 | 0.0067777 | 0.00018401 | 0.26467 | 881.3835 | 192.232 | 62.9339 | 6.2405 | 43.5444 | 1.1781 | 1924.1025 | 147.5428 | 4.0058 | 0.068423 | 0.0067685
R242-018 | 4255.4789 | 97.0376 | 0.049595 | 0.0018918 | 0.046362 | 0.0020232 | 0.0067799 | 0.00014374 | 0.4858 | 176.0637 | 86.6261 | 46.0166 | 1.9614 | 43.5584 | 0.92027 | 304.2016 | 147.4953 | 3.1269 | 0.049595 | 0.0018918
R242-015 | 1972.0467 | 46.3109 | 0.048618 | 0.0047132 | 0.045516 | 0.004559 | 0.0067899 | 0.00017107 | 0.25154 | 129.4605 | 213.463 | 45.1951 | 4.418 | 43.6225 | 1.0953 | 196.7747 | 147.2779 | 3.7107 | 0.048618 | 0.0047132
R242-030 | 1714.7389 | 43.7052 | 0.049069 | 0.0046368 | 0.045939 | 0.0044536 | 0.0067901 | 0.000147 | 0.22331 | 151.1297 | 207.6058 | 45.6062 | 4.3143 | 43.6238 | 0.94114 | 246.4386 | 147.2735 | 3.1883 | 0.049069 | 0.0046368
R242-007 | 4976.6888 | 70.67 | 0.047527 | 0.0024193 | 0.044506 | 0.0025354 | 0.0067918 | 0.00017369 | 0.44891 | 75.7752 | 116.7078 | 44.2143 | 2.4617 | 43.6346 | 1.112 | 73.6584 | 147.2368 | 3.7653 | 0.047527 | 0.0024193
R242-041 | 2603.8393 | 19.3715 | 0.056014 | 0.0033165 | 0.05247 | 0.0034859 | 0.0067938 | 0.00020473 | 0.4536 | 452.9078 | 126.3216 | 51.9263 | 3.3575 | 43.6478 | 1.3108 | 937.6427 | 147.1923 | 4.4357 | 0.056014 | 0.0033165
R242-014 | 2183.914 | 35.5896 | 0.047007 | 0.0035487 | 0.044038 | 0.0034587 | 0.0067946 | 0.00014718 | 0.2758 | 49.574 | 171.0397 | 43.7585 | 3.3582 | 43.6525 | 0.9423 | 13.5652 | 147.1763 | 3.188 | 0.047007 | 0.0035487
R242-016 | 1333.3386 | 80.3602 | 0.052176 | 0.0048628 | 0.048946 | 0.0046756 | 0.0068037 | 0.00014255 | 0.21933 | 293.1387 | 199.9014 | 48.521 | 4.5159 | 43.7108 | 0.91264 | 570.6317 | 146.9792 | 3.0794 | 0.052176 | 0.0048628
R242-050 | 3108.0987 | 18.0979 | 0.045664 | 0.0030774 | 0.042865 | 0.0031647 | 0.0068081 | 0.00020529 | 0.40843 | -20.0735 | 155.4988 | 42.6177 | 3.0767 | 43.7393 | 1.3143 | -145.8935 | 146.8833 | 4.4292 | 0.045664 | 0.0030774
R242-020 | 4638.2773 | 93.0663 | 0.048761 | 0.0019104 | 0.045792 | 0.0020517 | 0.0068111 | 0.00014807 | 0.4852 | 136.3488 | 89.5536 | 45.4632 | 1.9901 | 43.7582 | 0.94799 | 211.5957 | 146.8195 | 3.1918 | 0.048761 | 0.0019104
R242-052 | 3912.5991 | 35.8542 | 0.0491 | 0.0029527 | 0.046139 | 0.00308 | 0.0068153 | 0.00019749 | 0.43409 | 152.6052 | 135.1185 | 45.8003 | 2.9851 | 43.7855 | 1.2644 | 248.5292 | 146.7278 | 4.2518 | 0.0491 | 0.0029527
R242-053 | 2599.3222 | 38.4881 | 0.052097 | 0.0055132 | 0.048995 | 0.0053499 | 0.0068207 | 0.00018361 | 0.24652 | 289.6908 | 225.2952 | 48.5679 | 5.1653 | 43.8198 | 1.1755 | 561.0949 | 146.6123 | 3.9466 | 0.052097 | 0.0055132
R242-005 | 1340.933 | 85.5573 | 0.046361 | 0.0068254 | 0.04367 | 0.0065094 | 0.0068317 | 0.00015942 | 0.15655 | 16.4537 | 320.3171 | 43.4011 | 6.3133 | 43.8901 | 1.0206 | -62.5116 | 146.3768 | 3.4157 | 0.046361 | 0.0068254
R242-008 | 2778.0113 | 68.6544 | 0.049246 | 0.0024842 | 0.046423 | 0.0026533 | 0.0068369 | 0.00018373 | 0.47018 | 159.5744 | 113.9409 | 46.0755 | 2.5714 | 43.9232 | 1.1763 | 263.3032 | 146.2661 | 3.9307 | 0.049246 | 0.0024842
R242-001 | 3494.8876 | 69.6983 | 0.046848 | 0.0027655 | 0.044213 | 0.0028642 | 0.0068447 | 0.00018265 | 0.41192 | 41.5106 | 135.4372 | 43.9292 | 2.7813 | 43.9735 | 1.1693 | -5.6009 | 146.0981 | 3.8985 | 0.046848 | 0.0027655
R242-006 | 2593.3672 | 72.2814 | 0.047761 | 0.0038821 | 0.045075 | 0.0038307 | 0.0068449 | 0.00016986 | 0.292 | 87.4314 | 182.1924 | 44.7669 | 3.7151 | 43.9745 | 1.0874 | 98.823 | 146.095 | 3.6254 | 0.047761 | 0.0038821
R242-044 | 2590.9055 | 13.7529 | 0.0679 | 0.005153 | 0.064097 | 0.0052035 | 0.0068465 | 0.00019735 | 0.35507 | 865.5152 | 149.92 | 63.0825 | 4.9532 | 43.9847 | 1.2634 | 1867.7625 | 146.0608 | 4.2102 | 0.0679 | 0.005153
R242-039 | 2604.1257 | 59.5607 | 0.054797 | 0.0027764 | 0.051875 | 0.0030456 | 0.0068659 | 0.00020366 | 0.50522 | 403.9418 | 109.6158 | 51.3519 | 2.9357 | 44.1092 | 1.3038 | 815.7761 | 145.6472 | 4.3202 | 0.054797 | 0.0027764
R242-013 | 2532.3924 | 45.7603 | 0.04645 | 0.004311 | 0.044036 | 0.0042307 | 0.0068757 | 0.00017071 | 0.25842 | 21.0505 | 208.9502 | 43.7568 | 4.1062 | 44.172 | 1.0928 | -52.3443 | 145.4394 | 3.6109 | 0.04645 | 0.004311
R242-043 | 6997.3051 | 27.1445 | 0.053381 | 0.0020349 | 0.050633 | 0.002565 | 0.0068794 | 0.00022951 | 0.65857 | 345.0076 | 84.0188 | 50.1525 | 2.4759 | 44.1953 | 1.4693 | 680.6432 | 145.3625 | 4.8497 | 0.053381 | 0.0020349
R242-035 | 4119.8502 | 56.3945 | 0.053621 | 0.0030301 | 0.050861 | 0.0033521 | 0.0068794 | 0.00023333 | 0.51463 | 355.1662 | 122.811 | 50.3729 | 3.2338 | 44.1953 | 1.4937 | 703.6281 | 145.3624 | 4.9304 | 0.053621 | 0.0030301
R242-032 | 2332.0466 | 32.9929 | 0.058267 | 0.0036012 | 0.055364 | 0.0038613 | 0.0068913 | 0.00022272 | 0.46339 | 539.8116 | 129.7393 | 54.7143 | 3.7083 | 44.2718 | 1.4258 | 1119.3128 | 145.1105 | 4.6899 | 0.058267 | 0.0036012
R242-011 | 2083.4632 | 54.6288 | 0.051186 | 0.0062874 | 0.048759 | 0.0061225 | 0.0069089 | 0.00017994 | 0.20741 | 249.1976 | 260.5336 | 48.34 | 5.9104 | 44.3843 | 1.1519 | 461.4549 | 144.7416 | 3.7697 | 0.051186 | 0.0062874
R242-046 | 2603.5515 | 13.4722 | 0.05171 | 0.0030068 | 0.049262 | 0.0032877 | 0.0069093 | 0.00022633 | 0.49081 | 272.5893 | 128.0632 | 48.8265 | 3.1766 | 44.3874 | 1.4488 | 514.1147 | 144.7314 | 4.7409 | 0.05171 | 0.0030068
R242-004 | 2644.5712 | 70.866 | 0.047222 | 0.0042296 | 0.045185 | 0.0041543 | 0.0069398 | 0.00014395 | 0.22562 | 60.4886 | 200.6425 | 44.8742 | 4.0278 | 44.5826 | 0.92153 | 35.6776 | 144.0954 | 2.989 | 0.047222 | 0.0042296
R242-042 | 3642.5838 | 21.8873 | 0.055379 | 0.0025746 | 0.05305 | 0.0029028 | 0.0069477 | 0.00020048 | 0.52735 | 427.5387 | 100.4543 | 52.4858 | 2.7951 | 44.6329 | 1.2833 | 857.8994 | 143.9323 | 4.1533 | 0.055379 | 0.0025746
R242-003 | 3702.1043 | 72.0158 | 0.048583 | 0.0039912 | 0.046556 | 0.003962 | 0.00695 | 0.00015439 | 0.26103 | 127.7728 | 182.7073 | 46.2044 | 3.8367 | 44.6474 | 0.98829 | 186.1818 | 143.8855 | 3.1963 | 0.048583 | 0.0039912
R242-040 | 1796.0718 | 58.2976 | 0.054236 | 0.0069079 | 0.052095 | 0.0068086 | 0.0069663 | 0.00020418 | 0.22426 | 380.8567 | 263.4386 | 51.5642 | 6.5498 | 44.7522 | 1.307 | 751.0342 | 143.5474 | 4.2073 | 0.054236 | 0.0069079
R242-031 | 1979.1639 | 29.7846 | 0.050628 | 0.0054624 | 0.048688 | 0.0055175 | 0.0069746 | 0.00024178 | 0.3059 | 223.9516 | 232.0168 | 48.2707 | 5.3283 | 44.8053 | 1.5477 | 399.8326 | 143.3767 | 4.9703 | 0.050628 | 0.0054624
R242-036 | 1418.1135 | 55.7882 | 0.066362 | 0.0097199 | 0.06391 | 0.0095511 | 0.0069847 | 0.00020734 | 0.19863 | 817.7993 | 279.4131 | 62.9036 | 9.0747 | 44.87 | 1.3272 | 1722.5988 | 143.1694 | 4.2499 | 0.066362 | 0.0097199
R242-038 | 2408.7132 | 66.4237 | 0.055845 | 0.0045041 | 0.053954 | 0.0046445 | 0.007007 | 0.00021084 | 0.34953 | 446.2111 | 169.9043 | 53.3568 | 4.4647 | 45.0128 | 1.3495 | 891.298 | 142.7134 | 4.2941 | 0.055845 | 0.0045041
R242-045 | 2442.474 | 18.6323 | 0.056489 | 0.0042837 | 0.055003 | 0.0045142 | 0.0070618 | 0.0002217 | 0.38251 | 471.6503 | 159.5565 | 54.367 | 4.3354 | 45.3634 | 1.419 | 939.7151 | 141.6066 | 4.4455 | 0.056489 | 0.0042837
R242-034 | 2448.1322 | 50.6431 | 0.05536 | 0.0033866 | 0.05414 | 0.0039697 | 0.0070929 | 0.00028672 | 0.55131 | 426.786 | 130.9256 | 53.5368 | 3.8166 | 45.5626 | 1.835 | 836.7029 | 140.9854 | 5.6991 | 0.05536 | 0.0033866
R242-055 | 9169.6448 | 42.8537 | 0.071577 | 0.002799 | 0.17704 | 0.01029 | 0.017939 | 0.00077136 | 0.73982 | 973.9317 | 77.7502 | 165.5083 | 8.838 | 114.6156 | 4.883 | 749.7374 | 55.7453 | 2.397 | 0.071577 | 0.002799

## DS11 U-Pb Site GD27
Age site GD27 (lab sample number E055) U-Pb detrital zircon data (62 zircons analyzed) from unit Ovt in the Maltby 7.5-minute quadrangle. See Appendix D for a description of this sample. *indicates radiogenic Pb.
not common Pb corrected | [9 empty] | 207Pb*/206Pb* | 2s | 207Pb*/235U | 2s | 206Pb*/238U | 2s | %
Sample ID | 206Pb (cps) | 204Pb (cps) | 207Pb/206Pb | 2s | 207Pb/235U | 2s | 206Pb/238U | 2s | r | age (Ma) | error (Ma) | age (Ma) | error (Ma) | age (Ma) | error (Ma) | discordance | 238U/206Pb | 2s | 207Pb/206Pb | 2s
E055-006 | 12574.0134 | 22.1621 | 0.048205 | 0.0012774 | 0.027639 | 0.0011993 | 0.0041584 | 0.00014289 | 0.79187 | 109.3636 | 61.4098 | 27.6833 | 1.1843 | 26.751 | 0.91725 | 308.8199 | 240.4784 | 8.2633 | 0.048205 | 0.0012774
E055-007 | 21549.1611 | 26.3022 | 0.049214 | 0.0012997 | 0.028605 | 0.0013255 | 0.0042156 | 0.00016051 | 0.82171 | 158.0598 | 60.66 | 28.6378 | 1.3076 | 27.1181 | 1.0303 | 482.8576 | 237.2168 | 9.0324 | 0.049214 | 0.0012997
E055-005 | 16805.6443 | 13.8765 | 0.046961 | 0.0011287 | 0.027378 | 0.0012394 | 0.0042283 | 0.0001622 | 0.84741 | 47.2288 | 56.4401 | 27.4254 | 1.2242 | 27.1999 | 1.0411 | 73.6359 | 236.5017 | 9.0725 | 0.046961 | 0.0011287
E055-004 | 19191.7292 | 18.0601 | 0.048065 | 0.001221 | 0.028063 | 0.0012636 | 0.0042345 | 0.00015743 | 0.82567 | 102.4867 | 58.9865 | 28.1025 | 1.2472 | 27.2399 | 1.0105 | 276.2369 | 236.1534 | 8.7795 | 0.048065 | 0.001221
E055-047 | 17103.0008 | 81.9198 | 0.048266 | 0.0011848 | 0.028268 | 0.0012317 | 0.0042476 | 0.00015292 | 0.82621 | 112.3493 | 56.9336 | 28.3044 | 1.2156 | 27.3239 | 0.98152 | 311.1767 | 235.4266 | 8.4755 | 0.048266 | 0.0011848
E055-029 | 18233.2346 | 127.4516 | 0.046859 | 0.0010108 | 0.027477 | 0.001124 | 0.0042528 | 0.00014781 | 0.84965 | 42.0395 | 50.7944 | 27.5229 | 1.1101 | 27.3569 | 0.94873 | 53.6705 | 235.1418 | 8.1726 | 0.046859 | 0.0010108
E055-031 | 10995.6466 | 58.0592 | 0.046126 | 0.0010015 | 0.027055 | 0.0011271 | 0.0042541 | 0.00015124 | 0.85342 | 4.1863 | 51.4845 | 27.1064 | 1.1136 | 27.3656 | 0.97076 | -84.7023 | 235.0667 | 8.3571 | 0.046126 | 0.0010015
E055-042 | 14112.1496 | 56.1702 | 0.046777 | 0.001178 | 0.027481 | 0.0011418 | 0.0042609 | 0.00014081 | 0.79538 | 37.8716 | 59.19 | 27.5275 | 1.1277 | 27.4091 | 0.90378 | 38.1716 | 234.6929 | 7.7557 | 0.046777 | 0.001178
E055-003 | 17600.5608 | 19.6579 | 0.04584 | 0.00076505 | 0.027043 | 0.0010963 | 0.0042786 | 0.00015807 | 0.91132 | -10.7939 | 39.828 | 27.094 | 1.0832 | 27.523 | 1.0145 | -139.2178 | 233.7196 | 8.6344 | 0.04584 | 0.00076505
E055-008 | 16013.7101 | 25.8993 | 0.047811 | 0.0012302 | 0.028211 | 0.0012971 | 0.0042794 | 0.00016307 | 0.82875 | 89.9158 | 59.8741 | 28.2481 | 1.2801 | 27.5282 | 1.0466 | 226.6313 | 233.6752 | 8.9042 | 0.047811 | 0.0012302
E055-034 | 17533.629 | 72.5987 | 0.051016 | 0.003405 | 0.030122 | 0.0022715 | 0.0042823 | 0.0001503 | 0.46542 | 241.5715 | 146.9593 | 30.1338 | 2.2365 | 27.5463 | 0.96467 | 776.9666 | 233.5217 | 8.196 | 0.051016 | 0.003405
E055-041 | 13659.6072 | 79.1761 | 0.047562 | 0.0012477 | 0.028109 | 0.0012468 | 0.0042864 | 0.00015331 | 0.80636 | 77.5203 | 61.1609 | 28.1478 | 1.2306 | 27.5727 | 0.98398 | 181.1492 | 233.2977 | 8.3441 | 0.047562 | 0.0012477
E055-023 | 15436.9354 | 87.2104 | 0.047282 | 0.0011148 | 0.028032 | 0.0012666 | 0.0042998 | 0.00016574 | 0.85307 | 63.4971 | 55.216 | 28.0711 | 1.2502 | 27.6589 | 1.0637 | 129.5719 | 232.5686 | 8.9644 | 0.047282 | 0.0011148
E055-002 | 20254.6294 | 15.1939 | 0.04733 | 0.00087181 | 0.028062 | 0.0011676 | 0.0043001 | 0.00016043 | 0.89667 | 65.8979 | 43.2765 | 28.1008 | 1.1525 | 27.6606 | 1.0297 | 138.2372 | 232.5541 | 8.6761 | 0.04733 | 0.00087181
E055-045 | 13757.209 | 103.984 | 0.056002 | 0.003057 | 0.033236 | 0.002153 | 0.0043043 | 0.00015012 | 0.53842 | 452.4547 | 116.8226 | 33.1988 | 2.1136 | 27.688 | 0.96354 | 1534.1194 | 232.3239 | 8.1029 | 0.056002 | 0.003057
E055-044 | 10264.741 | 82.1485 | 0.04577 | 0.0015651 | 0.027276 | 0.0014519 | 0.0043221 | 0.00017632 | 0.76638 | -14.4753 | 80.6512 | 27.3244 | 1.4341 | 27.8019 | 1.1316 | -152.0656 | 231.3695 | 9.4388 | 0.04577 | 0.0015651
E055-049 | 15696.3187 | 85.4747 | 0.046995 | 0.00095154 | 0.028055 | 0.0012393 | 0.0043297 | 0.00016998 | 0.88876 | 48.962 | 47.6593 | 28.094 | 1.2233 | 27.8506 | 1.091 | 75.8025 | 230.9648 | 9.0677 | 0.046995 | 0.00095154
E055-036 | 7530.1883 | 51.0447 | 0.048279 | 0.0015412 | 0.028845 | 0.0014953 | 0.0043333 | 0.00017698 | 0.78788 | 112.9423 | 73.6521 | 28.8742 | 1.4747 | 27.8736 | 1.1359 | 305.1942 | 230.7733 | 9.4254 | 0.048279 | 0.0015412
E055-030 | 23787.8359 | 140.7892 | 0.048244 | 0.0013922 | 0.028967 | 0.001297 | 0.0043546 | 0.00014909 | 0.76463 | 111.2723 | 66.7391 | 28.9945 | 1.2791 | 28.0109 | 0.95685 | 297.247 | 229.6401 | 7.8621 | 0.048244 | 0.0013922
E055-035 | 17866.1485 | 72.4905 | 0.047986 | 0.0013054 | 0.028816 | 0.0013047 | 0.0043553 | 0.00015763 | 0.79938 | 98.576 | 63.1341 | 28.8458 | 1.2868 | 28.0153 | 1.0117 | 251.865 | 229.6038 | 8.31 | 0.047986 | 0.0013054
E055-032 | 28579.1279 | 77.0911 | 0.047698 | 0.00087636 | 0.028658 | 0.0011991 | 0.0043575 | 0.00016381 | 0.89843 | 84.3273 | 43.0203 | 28.6895 | 1.1829 | 28.0294 | 1.0513 | 200.8533 | 229.4881 | 8.6269 | 0.047698 | 0.00087636
E055-025 | 20668.4383 | 115.6765 | 0.047271 | 0.0010896 | 0.028444 | 0.0011759 | 0.0043641 | 0.00014977 | 0.83015 | 62.9511 | 54.0052 | 28.4783 | 1.1603 | 28.0713 | 0.96122 | 124.2541 | 229.1445 | 7.8641 | 0.047271 | 0.0010896
E055-026 | 9501.6953 | 129.6619 | 0.046563 | 0.0016572 | 0.02807 | 0.0014286 | 0.0043723 | 0.00015907 | 0.71483 | 26.8646 | 83.2151 | 28.1094 | 1.41 | 28.124 | 1.0209 | -4.4781 | 228.7142 | 8.3208 | 0.046563 | 0.0016572
E055-027 | 16288.2485 | 118.6489 | 0.046847 | 0.001091 | 0.028273 | 0.0012121 | 0.0043771 | 0.00015755 | 0.83958 | 41.4413 | 54.7773 | 28.3092 | 1.1962 | 28.1547 | 1.0111 | 47.1911 | 228.4642 | 8.2234 | 0.046847 | 0.001091
E055-028 | 16974.8062 | 124.2506 | 0.047444 | 0.00084317 | 0.028651 | 0.0011493 | 0.0043799 | 0.00015751 | 0.8965 | 71.6122 | 41.7289 | 28.6833 | 1.1339 | 28.1733 | 1.0109 | 154.185 | 228.3135 | 8.2106 | 0.047444 | 0.00084317
E055-001 | 33729.6061 | 41.9752 | 0.046477 | 0.00074609 | 0.028074 | 0.0011458 | 0.0043809 | 0.00016438 | 0.9194 | 22.4482 | 38.087 | 28.113 | 1.131 | 28.1793 | 1.055 | -20.3379 | 228.2646 | 8.5651 | 0.046477 | 0.00074609
E055-050 | 18319.8227 | 72.4311 | 0.046803 | 0.0010602 | 0.028294 | 0.0011905 | 0.0043844 | 0.00015546 | 0.84272 | 39.2036 | 53.3242 | 28.3302 | 1.1749 | 28.2021 | 0.99774 | 39.0094 | 228.0792 | 8.0873 | 0.046803 | 0.0010602
E055-053 | 33425.4858 | 122.348 | 0.048321 | 0.0007855 | 0.029261 | 0.00095182 | 0.0043919 | 0.00012374 | 0.86618 | 115.0257 | 37.9038 | 29.2851 | 0.93855 | 28.2502 | 0.79417 | 307.1682 | 227.6907 | 6.4152 | 0.048321 | 0.0007855
E055-033 | 14030.0358 | 57.2508 | 0.046809 | 0.0011749 | 0.028348 | 0.0014166 | 0.0043924 | 0.00018979 | 0.8647 | 39.4727 | 58.9804 | 28.3838 | 1.3977 | 28.2529 | 1.218 | 39.712 | 227.6682 | 9.8373 | 0.046809 | 0.0011749
E055-017 | 15818.5489 | 66.9163 | 0.04638 | 0.0009955 | 0.028128 | 0.0011602 | 0.0043984 | 0.00015492 | 0.85394 | 17.4271 | 50.7769 | 28.166 | 1.1451 | 28.292 | 0.99425 | -38.4028 | 227.3529 | 8.0079 | 0.04638 | 0.0009955
E055-040 | 3850.9705 | 70.3243 | 0.049595 | 0.0030196 | 0.030201 | 0.0021412 | 0.0044166 | 0.00016043 | 0.51235 | 176.0423 | 136.1566 | 30.2119 | 2.1082 | 28.4086 | 1.0296 | 519.6801 | 226.4183 | 8.2245 | 0.049595 | 0.0030196
E055-059 | 17383.9826 | 119.12 | 0.048653 | 0.0010318 | 0.029735 | 0.0011597 | 0.0044326 | 0.00014508 | 0.83922 | 131.1244 | 49.1338 | 29.7523 | 1.1429 | 28.5114 | 0.93106 | 359.9018 | 225.5999 | 7.3839 | 0.048653 | 0.0010318
E055-058 | 15410.8234 | 160.5646 | 0.050826 | 0.0014556 | 0.031122 | 0.0011822 | 0.004441 | 0.00011083 | 0.65698 | 232.9519 | 64.7996 | 31.1191 | 1.1635 | 28.5652 | 0.71128 | 715.5107 | 225.1744 | 5.6196 | 0.050826 | 0.0014556
E055-022 | 11359.7764 | 101.7674 | 0.048987 | 0.0017841 | 0.029997 | 0.0015656 | 0.0044412 | 0.00016603 | 0.71627 | 147.1874 | 83.2429 | 30.0107 | 1.5422 | 28.5665 | 1.0655 | 415.2444 | 225.1635 | 8.4173 | 0.048987 | 0.0017841
E055-054 | 47712.8726 | 121.9971 | 0.048073 | 0.00082748 | 0.02948 | 0.0012215 | 0.0044475 | 0.00016764 | 0.90964 | 102.8812 | 40.1987 | 29.5004 | 1.2041 | 28.6068 | 1.0758 | 259.6385 | 224.8455 | 8.475 | 0.048073 | 0.00082748
E055-055 | 12486.3335 | 132.3126 | 0.049754 | 0.0011832 | 0.030567 | 0.001186 | 0.0044558 | 0.00013661 | 0.79016 | 183.4973 | 54.472 | 30.5725 | 1.1679 | 28.6604 | 0.87667 | 540.2469 | 224.4245 | 6.8805 | 0.049754 | 0.0011832
E055-056 | 13012.8149 | 136.4704 | 0.04997 | 0.0017619 | 0.030836 | 0.0014972 | 0.0044755 | 0.00014939 | 0.68748 | 193.6146 | 79.9801 | 30.8371 | 1.4737 | 28.7865 | 0.95867 | 572.5876 | 223.439 | 7.4583 | 0.04997 | 0.0017619
E055-012 | 14675.9437 | 94.6794 | 0.048423 | 0.0013855 | 0.029928 | 0.0014022 | 0.0044825 | 0.00016631 | 0.79187 | 119.9645 | 66.0827 | 29.9422 | 1.3815 | 28.8317 | 1.0672 | 316.0849 | 223.0878 | 8.277 | 0.048423 | 0.0013855
E055-014 | 5818.2805 | 90.3693 | 0.050287 | 0.0021977 | 0.037112 | 0.0020573 | 0.0053525 | 0.00018252 | 0.61516 | 208.2828 | 98.3053 | 37.0008 | 2.0122 | 34.4127 | 1.1702 | 505.2496 | 186.827 | 6.3708 | 0.050287 | 0.0021977
E055-051 | 6410.0953 | 97.4363 | 0.051624 | 0.0021678 | 0.03994 | 0.0020557 | 0.0056112 | 0.00016701 | 0.57826 | 268.7941 | 93.5505 | 39.7656 | 2.0052 | 36.071 | 1.0705 | 645.1801 | 178.2149 | 5.3042 | 0.051624 | 0.0021678
E055-018 | 2691.7657 | 71.9044 | 0.045489 | 0.0039022 | 0.038323 | 0.0035504 | 0.0061102 | 0.00021378 | 0.37766 | -29.3961 | 195.8353 | 38.1854 | 3.4661 | 39.2688 | 1.3696 | -174.8587 | 163.6616 | 5.7262 | 0.045489 | 0.0039022
E055-062 | 2222.3514 | 48.8901 | 0.054814 | 0.0044774 | 0.049374 | 0.0042971 | 0.0065329 | 0.0001962 | 0.34508 | 404.646 | 173.1693 | 48.9356 | 4.1494 | 41.9771 | 1.2565 | 863.9688 | 153.0704 | 4.5971 | 0.054814 | 0.0044774
E055-052 | 23309.5287 | 214.2056 | 0.12315 | 0.0018982 | 0.17495 | 0.0059398 | 0.010303 | 0.0003117 | 0.891 | 2002.2864 | 27.1231 | 163.7015 | 5.1203 | 66.0806 | 1.9885 | 2930.0682 | 97.0547 | 2.9361 | 0.12315 | 0.0018982
E055-013 | 3018.6534 | 68.9548 | 0.057273 | 0.0067127 | 0.086604 | 0.010587 | 0.010967 | 0.00038105 | 0.28422 | 502.0564 | 239.0983 | 84.3347 | 9.8453 | 70.3128 | 2.4293 | 614.0331 | 91.1829 | 3.1682 | 0.057273 | 0.0067127
E055-039 | 16083.1073 | 61.7992 | 0.04934 | 0.00098101 | 0.077429 | 0.0030386 | 0.011382 | 0.0003851 | 0.86216 | 164.0174 | 45.8288 | 75.7244 | 2.8596 | 72.9557 | 2.4541 | 124.8178 | 87.8616 | 2.9728 | 0.04934 | 0.00098101
E055-038 | 39689.4554 | 77.3959 | 0.050401 | 0.0010179 | 0.080562 | 0.0036818 | 0.011593 | 0.00047527 | 0.89705 | 213.5358 | 46.1262 | 78.673 | 3.4538 | 74.302 | 3.0279 | 187.389 | 86.2606 | 3.5364 | 0.050401 | 0.0010179
E055-024 | 6425.754 | 111.3323 | 0.050248 | 0.0020746 | 0.087994 | 0.0047349 | 0.012701 | 0.00043829 | 0.64131 | 206.4974 | 93.052 | 85.6328 | 4.4093 | 81.3587 | 2.7893 | 153.8112 | 78.7355 | 2.7171 | 0.050248 | 0.0020746
E055-009 | 18956.6314 | 12.4992 | 0.047568 | 0.0010116 | 0.083971 | 0.003666 | 0.012803 | 0.00048816 | 0.87335 | 77.8323 | 49.7511 | 81.8719 | 3.4282 | 82.0105 | 3.1063 | -5.0946 | 78.1058 | 2.978 | 0.047568 | 0.0010116
E055-010 | 14642.3105 | 14.0208 | 0.046611 | 0.0012488 | 0.085645 | 0.0040397 | 0.013326 | 0.00051735 | 0.82303 | 29.3245 | 63.0008 | 83.438 | 3.7713 | 85.3402 | 3.2903 | -65.6381 | 75.0389 | 2.9131 | 0.046611 | 0.0012488
E055-015 | 45187.3354 | 73.8518 | 0.04861 | 0.00070702 | 0.089333 | 0.003231 | 0.013329 | 0.00044138 | 0.91558 | 129.0547 | 33.8678 | 86.8823 | 3.0072 | 85.3549 | 2.8073 | 51.1977 | 75.0259 | 2.4845 | 0.04861 | 0.00070702
E055-021 | 44931.2797 | 87.7439 | 0.048281 | 0.00063655 | 0.089726 | 0.0036668 | 0.013478 | 0.00052136 | 0.94653 | 113.0845 | 30.8198 | 87.2483 | 3.4109 | 86.3068 | 3.3153 | 31.0262 | 74.193 | 2.8699 | 0.048281 | 0.00063655
E055-011 | 137894.0591 | 88.6585 | 0.048627 | 0.00051811 | 0.090773 | 0.0035861 | 0.013539 | 0.00051504 | 0.96295 | 129.905 | 24.8741 | 88.2227 | 3.3328 | 86.6895 | 3.275 | 49.8508 | 73.8632 | 2.81 | 0.048627 | 0.00051811
E055-060 | 3322.0222 | 40.2798 | 0.050106 | 0.0025833 | 0.094361 | 0.0055694 | 0.013658 | 0.00039243 | 0.48679 | 199.9181 | 115.5275 | 91.5577 | 5.1543 | 87.452 | 2.4952 | 128.6033 | 73.2149 | 2.1036 | 0.050106 | 0.0025833
E055-016 | 17368.7266 | 67.4669 | 0.047386 | 0.0011919 | 0.090083 | 0.0039112 | 0.013788 | 0.00048794 | 0.81509 | 68.7442 | 58.785 | 87.5802 | 3.6367 | 88.2728 | 3.1019 | -22.123 | 72.5295 | 2.5668 | 0.047386 | 0.0011919
E055-019 | 43761.4993 | 95.8036 | 0.050069 | 0.00082802 | 0.099169 | 0.0043887 | 0.014365 | 0.00058966 | 0.92755 | 198.2181 | 37.9709 | 96.0091 | 4.0461 | 91.9433 | 3.7463 | 115.5875 | 69.6141 | 2.8576 | 0.050069 | 0.00082802
E055-020 | 288442.5698 | 98.9898 | 0.048536 | 0.00049919 | 0.11739 | 0.0046211 | 0.017541 | 0.00066655 | 0.96527 | 125.4628 | 24.0369 | 112.7001 | 4.1906 | 112.0968 | 4.2214 | 11.9236 | 57.009 | 2.1663 | 0.048536 | 0.00049919
E055-061 | 22921.5863 | 35.5641 | 0.050098 | 0.00095799 | 0.15345 | 0.0058945 | 0.022215 | 0.0007401 | 0.86729 | 199.5308 | 43.8163 | 144.955 | 5.1758 | 141.6415 | 4.6656 | 40.8703 | 45.014 | 1.4996 | 0.050098 | 0.00095799
E055-043 | 109787.6133 | 65.8168 | 0.049651 | 0.00054218 | 0.17255 | 0.0063794 | 0.025206 | 0.00089029 | 0.95538 | 178.6717 | 25.2614 | 161.632 | 5.5093 | 160.4713 | 5.5956 | 11.3418 | 39.6738 | 1.4013 | 0.049651 | 0.00054218
E055-048 | 42482.5771 | 72.6815 | 0.050471 | 0.00084597 | 0.17936 | 0.0071903 | 0.025774 | 0.00093859 | 0.90839 | 216.7375 | 38.3506 | 167.5118 | 6.1717 | 164.0477 | 5.8958 | 32.1186 | 38.7981 | 1.4128 | 0.050471 | 0.00084597
E055-046 | 14384.7486 | 50.8841 | 0.049047 | 0.0014769 | 0.1765 | 0.0082022 | 0.026099 | 0.0009238 | 0.76166 | 150.0942 | 69.0898 | 165.0449 | 7.0544 | 166.089 | 5.8011 | -9.6303 | 38.3151 | 1.3562 | 0.049047 | 0.0014769
E055-037 | 145561.9459 | 89.6828 | 0.088757 | 0.00089265 | 2.9135 | 0.12582 | 0.23807 | 0.0099989 | 0.97251 | 1398.927 | 19.156 | 1385.4243 | 32.132 | 1376.6751 | 51.8531 | 1.6163 | 4.2004 | 0.17641 | 0.088757 | 0.00089265
E055-057 | 142629.1631 | 125.7865 | 0.21564 | 0.002651 | 17.2417 | 0.6757 | 0.57989 | 0.021579 | 0.94953 | 2948.4314 | 19.711 | 2948.3761 | 36.9313 | 2948.2949 | 87.4512 | 0.0046313 | 1.7245 | 0.06417 | 0.21564 | 0.002651