## Matrix
| Aerial Imagery |  |  | Aerial LiDAR |  | Aerial IfSAR | High Resolution <------------------------------------Satellite Data--------------------------------> Coarse Resolution | [7 empty] | Field Data
| NAIP | NAIP Stereo | Other | pre 2005 | post 2005 |  | GeoEye | DigitalGlobe | IKONOS | ImageSat (EROS) | RapidEye | Spot | LandSAT | EOS(Terra)
Characteristics
Spatial Resolution | 1 m | 1 m or better, original imagery might be higher resolution then the 1m delivered NAIP product | better then 1m | 0.5-1 point/m, resulting grids ~10m | 8+ points/m, resulting grids 1m | 1-5m | ~0.5m | ~0.5m | 1m | 0.7-1.9 m | 5m | 0.5 m and up | 15 m and up | 250 m and up | plot or tree level, for developing LIDAR algorithms best at tree level (can be aggregated for plot level)
Spectral Resolution | false color near-infrared (NIR) currently, color 2010 and older, 2000 and older black and white | false color NIR currently, color 2010 and older, 2000 and older black and white | Thermal imagery can be acquired to measure things such as surface stream temperatures under open canopies | NIR | NIR, green, blue for bathymetry, only one vendor in PNW can fly two types at once, NIR still most useful for forestry and terrain modeling | radar | panchromatic at highest spatial detail, color and NIR at coarser resolution can be used to produce pseudo-color, this can be problematic for NIR | see GeoEye | see GeoEye | see GeoEye | see GeoEye | see GeoEye | see GeoEye | color and NIR | need to capture all conditions and stand diversity (species age class, management, health)
Temporal Resolution | every 2 years or better | most years collected with 10-20% overlap, few years collected 60%+ overlap, availability depends on vendor | as needed | only few areas in WA | no state wall-to-wall coverage, Puget Sound LiDAR Consortium best source, very few areas flown more then once | as needed, small acquisitions in PNW, Intermap has USA wall-to-wall from 2007-2009 | at nadir only one image per ~16 days, clouds are an issue, in the PNW one cloud free image per year is to be expected, with some years having more images and other fewer, data beginning to be continuously acquired around 2010 (could have some historical coverage), more satellites means that cloud free images are becoming more common | similar to GeoEye | similar to GeoEye | similar to GeoEye | similar to GeoEye | imagery available ~16 days, longer historical span to the 1980 | imagery available ~16 days, back to 1972 but at coarser spatial resolution, in the PNW 1 good image per year on average | bi-weekly, some indices such as NDVI interpolated for cloudy dates, historical data as far back as 2000 | one time, but historical might exist, best within one year of the RS data
Intensity | N/A | N/A | N/A | not always available (recorded but not archived) | mostly available but some acquisitions did not specify as deliverable, might be recovered from vendors at a price | N/A | N/A | N/A | N/A | N/A | N/A | N/A | N/A | N/A | N/A
Ground points | N/A | can be achieved by 'surface from motion' techniques but is dependent on image quality and difficult in dense canopies | data dependent, needs stereo coverage | mostly available, sometimes just gridded surface (terrain or ground) models | majority of the time available | N/A gridded surface (ground or terrain) models only | some potential through SFM, no reported research results | some potential through SFM, no reported research results | some potential through SFM, no reported research results | some potential through SFM, no reported research results | N/A | N/A | N/A | N/A | TLS (terrestrial laser scanning or ground based LiDAR) can be used
All points (+canopy) | N/A | can be achieved by 'surface from motion' (SFM) techniques but is dependent on image quality and difficult in dense canopies | data dependent, needs stereo coverage | not available for a large number of acquisitions | majority of the time available | in some circumstances canopy points can be derived | N/A | N/A | N/A | N/A | N/A | N/A | N/A | N/A | TLS can be used
Flight & Acquisition Cost | ~$1/acer, larger acquisitions cheaper per acer cost | same as NAIP for 10%-20% stereo overlap, greater overlap will cost more | varies but usually per acer costs higher then NAIP | N/A data already acquired, might need to pay for data recovery if need all points | new acquisitions about $4/acer but prices are coming down and can be reduced by collaborative acquisitions and consortia; acquiring NIR imagery at same time can limit the time at which LiDAR can be flow and could increase costs | new acquisitions about $1-2/acer but prices are coming down and can be reduced by collaborative acquisitions and consortia | Usually orders need to be over $5000, costs start at about $5/acre but can be as low as $1.4/sq. km, bigger acquisitions take precedence of where the sensor will be pointed | see GeoEye | see GeoEye | see GeoEye | see GeoEye | Some free if already acquired, prices starting at ~ $1000/scene | free | free | USDA FS FIA estimates $1000 per plot, includes access, collection and data management, TLS would increase the cost ($100) and time of acquisition, time and cost needs to be allocated to proper field sampling protocol (especially true if LiDAR is to be used to it's full potential)
Already Flown Data Costs | publically available and mostly free, might have to pay small processing fee, example: $800/WA State 2011 coverage | recovery costs can be high as original files might have to be accessed through an archive | free if publically available, but might have to pay archive recovery fees | if from Puget Sound LiDAR Consortium then data is free | if from Puget Sound LiDAR Consortium then data is free, other datasets might have recovery and archival costs associated with them | Calculator, per area or shape file is available on the Intermap website | if acquired through a consortia or public funds it might be free | see GeoEye | see GeoEye | see GeoEye | see GeoEye | see above | free | free
Pre-Processing Cost/Time | none needed | extensive cost and time involved in SFR to derive point clouds | varies but usually per acer costs higher then NAIP | can be moderate and are dependent on the number of metrics required, not all metrics are achievable thus lower costs | can be high and are dependent on the number of metrics required | costs included by vendor in data price | costs included by vendor in data price, additional high costs/time if SFM analysis were to be tried | costs included by vendor in data price, additional high costs/time if SFM analysis were to be tried | costs included by vendor in data price, additional high costs/time if SFM analysis were to be tried | costs included by vendor in data price, additional high costs/time if SFM analysis were to be tried | costs included by vendor in data price | costs included by vendor in data price | low | low | low, but if TLS is used this can increase dramatically
Analysis/Modelling Time | moderate because not all metrics possible | moderate to high | varies | moderate to high | high | moderate to high | moderate | moderate | moderate | moderate | moderate | low | low | low | moderate
Metrics
Vegetation Class | feasible classification accuracies in low 80% for conifer/deciduous distinction for large crowns, plot, stand and area if NIR imagery, change analysis is feasible | same as NAIP, but structure from point clouds derived through SFM could increase accuracies | can be very good 80%+ accuracies with expensive hyperspectral data (example of sensors: casi, Hymap, AVRIS), this requires hyperspectral field data collection | not feasible due to low probability of availability of intensity and crown structure data | possible with high accuracies (80%+), especially if good intensity data is available, combining intensity with structure from point clouds increases results, change analysis is feasible but multi date LiDAR data is rarely available | not effective, but might be modeled based on topography, some promising research on this has been published , change analysis feasible but multi date data is needed | feasible accuracies in low 80% for conifer/deciduous distinction for plot, stand and area, change analysis feasible but multi date data adds to costs, work on additional vegetation classes beyond Conifer and deciduous is promising | see GeoEye | see GeoEye | see GeoEye | feasible accuracies in low 80% for conifer/deciduous distinction for stand and area, landscape level change analysis (yearly or more frequent dependent on imagery availability) often performed with high accuracies | feasible accuracies in low 70% for conifer/deciduous distinction for large areas, landscape level change analysis (yearly or more frequent dependent on imagery availability) often performed with high accuracies | feasible accuracies in low 70% for conifer/deciduous distinction for large areas, landscape level change analysis (yearly or more frequent dependent on imagery availability) often performed with high accuracies | feasible accuracies in low 60% for conifer/deciduous distinction for landscapes, seasonal regional level change analysis often perform but difficult to validate due to lack of field data | deciduous, conifer
Snag Detection | Unlikely | Unlikely | Stereo and non-stereo 10cm imagery has been shown to work | Unlikely | Has been show feasible especially with the additional of the intensity data | Unlikely | Unlikely | see GeoEye | see GeoEye | see GeoEye | see GeoEye | not feasible | not feasible | not feasible | yes
Species | Mixed results using NIR, with accuracies in the mid 60%, when number of species increases this becomes more difficult | same as NAIP, but structure from point clouds derived through SFM could increase accuracies | can be very goof 80%+ accuracies with expensive hyperspectral data (casi, Hymap, AVRIS), this requires hyperspectral field data collection | not feasible due to low probability of availability of intensity and crown structure data | possible with low to moderate accuracies (mid 60%), especially if good intensity data is available, combining intensity with structure from point clouds increases results, results more difficult when the number of species increases or when similar species ned to be distinguished (two types of pine) | not effective | some work has been done but results are poor | see GeoEye | see GeoEye | see GeoEye | see GeoEye | research has been done, but to get results in the 70% extensive modeling and even pixel unmixing is needed, a hyperspectral technique requiring hyperspectral field data collection | research has been done, but to get results in the 70% extensive modeling and even pixel unmixing is needed, a hyperspectral technique requiring hyperspectral field data collection | not feasible | available if individual tree data collected
Stand Density | good results, accuracies in 70%+, image texture can be calculated (extra processing time) and boost the accuracies by at least 10%, topography can be problematic, change analysis over longer periods (decadal) should be feasible | not seen research but should be similar if not slightly better then NAIP | data dependent but approaches using hyperspectral data produce results similar to NAIP | if all points or canopy points are available good results are expected | excellent results with accuracies in the low 90%, date to date analysis is feasible but there detail of investigation is impacted by the coarser resolution date of LiDAR | good results, but issues can arise in areas of high topography, I have not seen change analysis, but theoretically it is feasible | results similar to NAIP, same issues as well | see GeoEye | see GeoEye | see GeoEye | slightly lower results and perhaps fewer stand density groupings possible compared to GeoEye and NAIP, similar lowering results in change analysis | modeled with moderate accuracies in the high 60%, similar lowering results in change analysis | modeled with moderate accuracies in the high 60%, similar lowering results in change analysis | poor results | plot or can be extrapolated to stand or area (acre), snags can be accounted at plot level and estimated for stand and area
Age | not directly measured but can be modeled with allometric equations, accuracies are moderate (in the 60%), decadal change analysis feasible but will be impacted by the different spectral resolutions (black and white, color, NIR) from decade to decade, only major changes in age classes could be resolvable | not seen research but should be similar if not slightly better then NAIP | data dependent but approaches using hyperspectral data produce results similar to NAIP | if all points or canopy points available plot and stand level results based on canopy metrics related to roughness (and similar) are good, increase in number of classes reduces results, sensitive to species diversity and site characteristics | individual crown and plot, stand and area level results based on canopy metrics related to roughness (and similar) are good, increase in number of classes reduces results, sensitive to species diversity and site characteristics, little work has been done on change analysis to date but it is feasible, will be impacted by the date of coarsest resolution of LiDAR, multi date data availability is an issue | moderate results based on modeling, but issues can arise in areas of high topography, change analysis might be feasible but data availability is an issue | various studies attempt modeling, moderate results in uniform age classes with low species variability and slight topography (plantations), change analysis is feasible but data is costly thus not much research in this area | see GeoEye | see GeoEye | see GeoEye | marginal results | moderate results when modeled at landscape level, cost issues of multi date data deter change analysis | moderate results when modeled at landscape level, coarse age class changes at a landscape level are feasible | poor results | coring (adds time and cost and plus post analysis), can be doe per tree, stand or area allometrically, can be categorized to age classes
DBH | allometrically determined for plot, stand and area levels, low to moderate accuracies impacted by stand density, topography, amount of shadow in imagery (in some studies shadows improve results when image texture is a variable used) | not seen research but should be similar if not slightly better then NAIP | data dependent but approaches using hyperspectral data produce results similar to NAIP | slightly lower results then age from pre 2005 LIDAR | same as age analysis with post 2005 LIDAR | moderate results based on modeling, but issues can arise in areas of high topography | same as age with GeoEye | see GeoEye | see GeoEye | see GeoEye | marginal results | moderate results when modeled at landscape level, cost issues of multi date data deter change analysis | moderate results when modeled at landscape level, change analysis is unlikely | not feasible | direct measurement can be extrapolated for area
Height | can be modeled but accuracies are poor, only very major categories (tall, short) | SFM point clouds can be used to achieve per-crown measurements, shadows can reduce accuracies, stand density impacts ability to generate ground points and thus make height measurements, topography can impact accuracies | data dependent but results similar to NAIP | if all points available stand level heights with an error of less then 1m can be achieved, reprocessing ground models likely necessary adding to costs | sub 20cm accuracies, stand density can impact ability to do individual crown measurements, difficult to elevate per-crown accuracies due field to LIDAR data matching issues, manual attribution is feasible but adds time and cost | not for individual crowns but plot and stand level accuracies within 1m are feasible | usually modeled based on other derived variables and image texture, accuracies in mid 60%, only general relative height classes (5 classes on average) achievable | see GeoEye | see GeoEye | see GeoEye | similar to GeoEye but fewer high classes and reduced accuracies | model based for stand and landscape level, accuracies in the high 60%, only major changes captured by image texture would be detectable on decadal or greater intervals | model based for stand and landscape level, accuracies in the high 60%, change analysis results similar to Spot | not feasible | direct measurement can be extrapolated for area
Buffers | 5 m increments | 5 m increments | data dependent can be as low as 1 m | 10 m increments, sometimes finer can be achieved but depends on data specks | 1 m increments | 5 m increments | 10 m increment | 10 m increment | 10 m increment | 10 m increment | 10 m increment | 100 m increments | 100 m increments | only at 0.5km increments | zones (core, inner) can be validated in field or used to come up with a site specific width
Crown Diameter | feasible in canopies for large crowns and non-dense canopies, difficult due to changing shadows in multi date imagery | not seen research but should be similar if not slightly better then NAIP | very good results if high spatial resolution | not feasible on data with less then 4 points per m | excellent results, hard to validate because field data tends to be less accurate, change analysis feasible but issues with wind would play a role in interpreting change on short temporal (yearly) intervals | possible per stand or area, results slightly higher then NAIP, requires field data, change analysis not feasible | possible per stand or area, results slightly lower then NAIP, change analysis not feasible | see GeoEye | see GeoEye | see GeoEye | no | no | no | no | Can be measure in field but time consuming and high level of inconsistency, TLS very accurate, RS methods perform better
Basal Area | feasible results tend to range in +65% accuracies, requires field data, decadal changes might be observable | not seen research but should be similar if not slightly better then NAIP | very data dependent but in some circumstances possible | only possible for large stands and areas if canopy points available results similar to NAIP, requires field data | results are promising and higher then NAIP or pre 2005 LiDAR, requires field data, changes are detectable but limited by the date of the coarsest resolution LiDAR data | possible per stand or area, results slightly higher then NAIP, requires field data, change analysis unlikely due to data availability | possible per stand or area, results slightly lower then NAIP, requires field data, decadal change might be observable | see GeoEye | see GeoEye | see GeoEye | see GeoEye | has been modeled for extensive areas with+70% accuracies, requires field data or calibration from finer resolution imagery, data processing and model development is intensive, decadal change might be observable | has been modeled for extensive areas with+70% accuracies, requires field data or calibration from finer resolution imagery, data processing and model development is intensive, decadal change might be observable | no | can be done by size class , but it can be performed quicker on LiDAR
Canopy % Cover | feasible results tend to range in 70% accuracies, higher when general categories used, not feasible per crown | not seen research but should be similar if not slightly better then NAIP | very data dependent but in some circumstances possible | only possible for large stands and areas if canopy points available results similar to NAIP, decadal change might be observable | results are good and higher then NAIP or pre 2005 LiDAR, can be performed per crown, changes are detectable but limited by the date of the coarsest resolution LiDAR data, crown position due to wind can be interpreted as change | possible per stand or area, results slightly higher then NAIP, change analysis unlikely due to data availability | possible per stand or area, results slightly lower then NAIP | see GeoEye | see GeoEye | see GeoEye | see GeoEye | has been modeled for extensive areas with+70% accuracies, requires field data or calibration from finer resolution imagery, data processing and model development is intensive, decadal change might be observable | has been modeled for extensive areas with+70% accuracies, requires field data or calibration from finer resolution imagery, data processing and model development is intensive, decadal change might be observable | no | can be done with densitometers for plot level, TLS very accurate, best results from RS methods (especially LiDAR over imagery) for individual trees or per area
Large Woody Debris | only very large stems manually detectable, but can be measured for length, width, potential can be modeled (automated)at a stand level at minimal effectiveness | only very large stems manually detectable, but can be measured for length, width, potential can be modeled (automated)at a stand level at moderate effectiveness | very data dependent but in some circumstances possible | large stems and piles detectable and potential can be modeled for stand level but only if canopy points are available, change analysis in presence and absence feasible | stems can be detected and some measurements can be made, difficult to automate at a local scale but can be modeled at a landscape scale, potential can be derived for stem or area | very large stems and piles might be detectable (this was likely 'cleaned' up from the data during post-processing) and potential can be modeled for stand level but only if canopy points are available, change analysis unlikely | only very large stems manually detectable, but can be measured for length, width, potential can be modeled (automated)at a stand level at minimal effectiveness, change analysis including re-measurements feasible | see GeoEye | see GeoEye | see GeoEye | see GeoEye | no | no | no | Location, width, length, extremely time consuming, can be captured with TLS and post processed
Hydrology (Streams) | only major hydrological features possible in low canopy densities and moderate topography, change analysis is often performed manually and very time consuming | major hydrological features and down to 3rd order streams are possible, but can be impacted by topography and canopy density | very data dependent but in some circumstances possible | major hydrological features and down to 3rd order streams are possible, topography and canopy density play a major role | down to 1st order streams can be networked through by analyzing LiDAR-based terrain models, processing can be slightly time consuming and manual corrections are needed but this is the most efficient method to cover large areas, DNR has done an extensive amount of work on this, file validation is difficult and expensive but shows positive results for LiDAR, topography and canopy density play a major role, change analysis likely impacted by resolution and flight characteristics of different dates of LIDAR, change accuracy difficult to assess | major hydrological features and down to 3rd order streams are possible, topography and canopy density play a major role | only major hydrological features possible in low canopy densities and moderate topography | see GeoEye | see GeoEye | see GeoEye | see GeoEye | major water bodies and rivers detectable | major water bodies and rivers detectable | large lakes and very wide rivers detectable | TLS can be used to generate sub 1m ground models but very time consuming, hydrological feature locations (stream, pool bank disturbance) can be acquired, pool depth and per area frequency can be measured, some developments with green LIDAR suggest that RS might be suitable to expedite this but methods are sensitive to topography and canopy density
Other indices to add in next revision: health, invasive, wetlands
Definitions:
NAIP | National Agricultural Imagery Program
IfSAR | Interferometric synthetic aperture radar
LiDAR | Light Detection and ranging
multispectral | Operating in or involving several regions of the electromagnetic spectrum
NIR | Near infrared
OBIA | Object Based Image Analysis also know as feature extraction
panchromatic | Single band image generally displayed as shades of gray, often the image spans the visible portion of the electromagnetic spectrum
PNW | Pacific Northwest
pseudo-color | Image is derived by mapping each pixel value to a color according to multispectral image
SFM | Surface From Motion technique to generate 3D point clouds from imagery
purple indicates previous or current work by UW PFC that Moskal directs, not all work has been published and some might be on-going