## Calculator Instructions
This QMD Calculator provides the calculated QMD for the Non-Residual trees within your managed buffer zone stand, as well as the estimated number of Residual trees within your managed buffer zone, based on your sample cruise. It will also provide the “Dominant species group”, Douglas-fir, western hemlock or red alder. The QMD method works well in even-aged stands where the dominant and codominant trees are of uniform diameter. Quadratic mean diameter (QMD) formula: quadratic mean diameter=√(∑di2)/n di=diameter at breast height of an individual tree n=total number of trees Use a sample cruise (using fixed-radius or variable plots) to find the QMD of the trees in your delineated managed buffer zone, as well as the dominant species group (Douglas-fir, western hemlock or red alder) within this buffer. Measure the dbh (diameter at breast height, i.e., 4.5 feet above the ground) of each sampled tree and note the dominant species group (Douglas-fir, western hemlock, red alder, or other conifers) of each tree that falls within cruise area. Determine for each tree you have measured whether it is a residual tree (see description in Appendix A) or not a residual tree. The vast majority of managed buffer zone stands adjacent to occupied marbled murrelet sites will likely be even-aged but may have some remnant conifer trees, but identifying which trees are remnant trees is critically important to the proper calculation of QMD for the trees within the managed buffer. As you measure each tree, either: a) Directly enter the diameter and species group you have measured into the appropriate category (“Residual” tree category or “Non-Residual” tree category) or b) Record (on any paper form of your choice) the diameter and species group of each measured tree, again making sure to note whether the tree is a Residual or Non-Residual and then input your data into the “QMD Calculator” computer application. Use the identified “Dominant species group” category to determine which Modified Curtis Relative Density Calculator” table (Tables 15.3 or 15.4) you should use (Douglas-fir/red alder or western hemlock). Using the appropriate species table and the calculated non-Residual QMD for your managed buffer zone, find the stand QMD in the table and determine the calculated number of conifers “Leave Trees/Acre (Minimum)” to retain after partial harvest. Use this calculated minimum number of leave trees per acre (Leave Trees/Acre (Minimum)) to determine the actual trees you must retain within your managed buffer zone.

## Tight diameter distributtion
Example of a quadratic mean diameter calculator
Input the DBHs of the trees you measured below:
Measured DBHs (inches): | Calculated DBH2
0
0
0
0
0
0
0
0
0
0
Arithmetic mean of measured DBHs: |  | #DIV/0!
Quadratic mean diameter of measured DBHs: |  | 0

## Wider diameter distribution
Example of a quadratic mean diameter calculator
Input the DBHs of the trees you measured below:
Measured DBHs (inches): | Calculated DBH2
0
0
0
0
0
0
0
0
0
0
Arithmetic mean of measured DBHs: |  | #DIV/0!
Quadratic mean diameter of measured DBHs: |  | 0